## 12D-Road.rpt
----------------------------------------------------------------------------------------------------------- | Paste the lines in here, do not split to columns
Road centre line "north chinnamon floodway"
-----------------------------------------------------------------------------------------------------------
Crossing Centreline String
Easting Northing Angle Chainage Height Chainage Height Slope% Name
-----------------------------------------------------------------------------------------------------------
688648.485 7671741.060 0° 0' 0" 445.000 149.001 13.421 147.450 -0.38 "CULVERTS FW->channel nth"
688680.358 7671609.876 0° 0' 0" 310.000 149.000 16.194 146.802 -0.61 "CULVERTS FW->main channel sth"
-----------------------------------------------------------------------------------------------------------
-----------------------------------------------------------------------------------------------------------
Road centre line "Chinnamon"
-----------------------------------------------------------------------------------------------------------
Crossing Centreline String
Easting Northing Angle Chainage Height Chainage Height Slope% Name
-----------------------------------------------------------------------------------------------------------
687903.291 7671196.904 8° 6'51" 14747.731 149.604 16.072 146.955 -0.28 "CULVERTS FW->culvert Chinnamon Crk"
687697.042 7671144.787 0° 0' 0" 14535.000 149.633 22.911 146.448 -0.23 "CULVERTS FW->culvert Chinnamon Crk 001"
-----------------------------------------------------------------------------------------------------------
-----------------------------------------------------------------------------------------------------------
Road centre line "Chinnamon low level option"
-----------------------------------------------------------------------------------------------------------
Crossing Centreline String
Easting Northing Angle Chainage Height Chainage Height Slope% Name
-----------------------------------------------------------------------------------------------------------
687905.490 7671197.460 0° 0' 0" 14750.000 148.510 10.977 147.269 -2.10 "CULVERTS FW Chinnamon option->culvert Chinnamon crl low level opt"
-----------------------------------------------------------------------------------------------------------
-----------------------------------------------------------------------------------------------------------
Road centre line "Gillian Creek"
-----------------------------------------------------------------------------------------------------------
Crossing Centreline String
Easting Northing Angle Chainage Height Chainage Height Slope% Name
-----------------------------------------------------------------------------------------------------------
682975.952 7669843.586 16°44'37" 9393.431 138.600 7.684 137.682 -1.53 "CULVERTS FW->culvert Gillam crk 001"
-----------------------------------------------------------------------------------------------------------
-----------------------------------------------------------------------------------------------------------
Road centre line "Turner River West"
-----------------------------------------------------------------------------------------------------------
Crossing Centreline String
Easting Northing Angle Chainage Height Chainage Height Slope% Name
-----------------------------------------------------------------------------------------------------------
678169.439 7664130.160 0° 0' 0" 1820.000 142.108 9.614 141.756 -1.49 "CULVERTS FW->culvert turner river west 002"
-----------------------------------------------------------------------------------------------------------
-----------------------------------------------------------------------------------------------------------
Road centre line "Turner River"
-----------------------------------------------------------------------------------------------------------
Crossing Centreline String
Easting Northing Angle Chainage Height Chainage Height Slope% Name
-----------------------------------------------------------------------------------------------------------
681184.230 7667352.973 0° 0' 0" 6240.000 139.209 20.035 137.449 -0.26 "CULVERTS FW->culvert turner river 001"
680778.666 7666804.650 10°40'25" 5557.988 139.200 16.133 137.880 -0.74 "CULVERTS FW->culvert turner river 002"
-----------------------------------------------------------------------------------------------------------

## 12D-Culverts.rpt
12d | pit | 12d | pit | pit | pit | pit | pit | pit | pit | pit | pipe | pipe | pipe | pipe | pipe | pipe | pipe | pipe | pipe | pipe | pipe | pipe | pipe | pipe | pit | pit | pit | pit | pit | pit | pit | pit | pit | pipe | pipe | pipe | pipe | pipe
*string id | *pit id | string name | pit name | pit type | pit diameter | pit centre x | pit centre y | cover elev | fs tin | ns tin | pipe type | invert us | invert ds | diameter | width | number of pipes | separation | calculated pipe length | calculated pipe grade | pipe size | nominal diameter | nominal pipe size | box or pipe size | *direction | remarks | grate level | cover rl | setout z | top rl | cover rl mode | grate rl mode | pit road chainage | pit road name | conduit shape | pipe colour | pipe type description | pipe type remarks | custom label name
uid | integer | text | text | text | real | real | real | real | text | text | text | real | real | real | real | integer | real | real | real | text | real | text | text | integer | n/a | real | real | real | real | integer | integer | real | text | text | integer | text | n/a | n/a
1256451 | 12 | channel nth | inlet | CULVERT INLET | 0.6 | 688661.5261 | 7671744.2283 | 148.1 | MTF ROAD FW Turner river | TIN ESL | BC | 147.5 | 147.4 | 0.6 | 1.2 | 2 | 0 | 26.781 | 0.3734 | (2x)1200x600 | 0.6 | (2x)1200x600 | 1.2W x 0.6H | 1 |  | 148.1 | 148.1 | 148.1 | 148.1 | 0 | 7 | -9.9e+29 |  | Rectangular | -1 | ROCLA QLD RCBC
1256451 | 13 | channel nth | outlet | CULVERT OUTLET | 0 | 688635.5022 | 7671737.9053 | 148 | MTF ROAD FW Turner river | TIN ESL | [15 empty] | 148 | 148 | 148 | 148 | 0 | 7 | -9.9e+29

## 1d_nwk-import
wkt_geom | fid | ID | Type | Ignore | UCS | Len_or_ANA | n_nF_Cd | US_Invert | DS_Invert | Form_Loss | pBlockage | Inlet_Type | Conn_1D_2D | Conn_No | Width_or_D | Height_or_ | Number_of | HConF_or_W | WConF_or_W | EntryC_or_ | ExitC_or_W
MultiLineString ((687316.367809071787633 7565096.3571438966318965, 687240.47098323528189212 7565130.91730566136538982)) | 42 | R-1 | C | F | T | 83.395 | 0.024 | 398.3224 | 395.868 | 0 | 0 |  |  | 0 | 1.5 | 0 | 5 | 0 | 1 | 0.5 | 1
MultiLineString ((687647.90818443091120571 7566198.13171269930899143, 687639.36691419442649931 7566249.71658932324498892)) | 43 | R-2 | C | F | T | 52.2872 | 0.024 | 381.2026 | 379.0384 | 0 | 0 |  |  | 0 | 1.5 | 0 | 1 | 0 | 1 | 0.5 | 1
MultiLineString ((687971.95803359965793788 7566446.15060707088559866, 687955.61175127199385315 7566504.66286767460405827)) | 44 | R-3 | C | F | T | 60.7527 | 0.024 | 375.8366 | 379.2212 | 0 | 0 |  |  | 0 | 1.5 | 0 | 2 | 0 | 1 | 0.5 | 1
MultiLineString ((688863.53434349712915719 7566883.80460810009390116, 688881.62753190065268427 7566950.32748960889875889)) | 45 | R-4 | C | F | T | 68.9395 | 0.024 | 364.837 | 364.75 | 0 | 0 |  |  | 0 | 1.5 | 0 | 1 | 0 | 1 | 0.5 | 1
MultiLineString ((689064.92991105315741152 7566962.08014303725212812, 689051.27705024543683976 7567000.71681035682559013)) | 46 | R-5 | C | F | T | 40.978 | 0.024 | 363.6556 | 363.089 | 0 | 0 |  |  | 0 | 1.5 | 0 | 1 | 0 | 1 | 0.5 | 1
MultiLineString ((689871.65609456459060311 7567415.68947762716561556, 689840.85410076985135674 7567442.52291673887521029)) | 47 | R-6 | C | F | T | 40.8509 | 0.024 | 353.188 | 352.4144 | 0 | 0 |  |  | 0 | 1.5 | 0 | 14 | 0 | 1 | 0.5 | 1
MultiLineString ((690763.55012406688183546 7568491.29343010578304529, 690743.11727115733083338 7568514.69833434745669365)) | 48 | R-7 | C | F | T | 31.0691 | 0.024 | 352.169 | 351.819 | 0 | 0 |  |  | 0 | 1.2 | 0 | 2 | 0 | 1 | 0.5 | 1
MultiLineString ((691279.20103022071998566 7569106.97243891004472971, 691252.82407464657444507 7569121.83269557077437639)) | 49 | R-8 | C | F | T | 30.2749 | 0.024 | 352.682 | 352.2288 | 0 | 0 |  |  | 0 | 1.5 | 0 | 9 | 0 | 1 | 0.5 | 1
MultiLineString ((691507.72391469345893711 7569388.57430264540016651, 691479.22176939097698778 7569401.46008582692593336)) | 50 | R-9 | C | F | T | 31.2796 | 0.024 | 354.0555 | 353.738 | 0 | 0 |  |  | 0 | 0.9 | 0 | 3 | 0 | 1 | 0.5 | 1
MultiLineString ((691801.30686036229599267 7569982.24155627377331257, 691774.55839837156236172 7569997.47331935167312622)) | 51 | R-10 | C | F | T | 30.7813 | 0.024 | 349.9865 | 349.8686 | 0 | 0 |  |  | 0 | 1.2 | 0 | 2 | 0 | 1 | 0.5 | 1
MultiLineString ((691909.32235097035299987 7570320.73034003842622042, 691880.06622066791169345 7570339.67716728243976831)) | 52 | R-11 | C | F | T | 34.8555 | 0.024 | 348.3009 | 348.0284 | 0 | 0 |  |  | 0 | 1.5 | 0 | 3 | 0 | 1 | 0.5 | 1
MultiLineString ((692036.69809301919303834 7570740.82406918331980705, 692012.72198079596273601 7570764.29275045823305845)) | 53 | R-12 | C | F | T | 33.5505 | 0.024 | 351.8015 | 351.2135 | 0 | 0 |  |  | 0 | 0.9 | 0 | 2 | 0 | 1 | 0.5 | 1
MultiLineString ((692161.01794817426707596 7571146.96061041299253702, 692109.38757610891479999 7571160.85003517102450132)) | 54 | R-13 | C | F | T | 53.466 | 0.024 | 344.2049 | 343.794 | 0 | 0 |  |  | 0 | 1.5 | 0 | 4 | 0 | 1 | 0.5 | 1
MultiLineString ((692208.38501628290396184 7571615.61595487501472235, 692159.34616929991170764 7571613.57266958430409431)) | 55 | R-14 | C | F | T | 49.0814 | 0.024 | 342.7135 | 342.292 | 0 | 0 |  |  | 0 | 1.5 | 0 | 4 | 0 | 1 | 0.5 | 1
MultiLineString ((692207.45625024160835892 7571762.91824903339147568, 692168.81958292168565094 7571777.40699927881360054)) | 56 | R-15 | C | F | T | 41.264 | 0.024 | 344.9751 | 344.4899 | 0 | 0 |  |  | 0 | 1.5 | 0 | 2 | 0 | 1 | 0.5 | 1
MultiLineString ((692226.58883069327566773 7572259.15794492140412331, 692181.91518410469871014 7572253.02808904834091663)) | 57 | R-16 | C | F | T | 45.0922 | 0.024 | 347.9479 | 347.1049 | 0 | 0 |  |  | 0 | 1.2 | 0 | 1 | 0 | 1 | 0.5 | 1
MultiLineString ((692464.0743074647616595 7573334.20463777799159288, 692436.02557301614433527 7573348.69338802248239517)) | 58 | R-17 | C | F | T | 31.5698 | 0.024 | 337.3004 | 337.1535 | 0 | 0 |  |  | 0 | 1.5 | 0 | 2 | 0 | 1 | 0.5 | 1
MultiLineString ((693238.80200534139294177 7574681.5327999098226428, 693222.05678410606924444 7574705.88948534335941076)) | 59 | R-18 | C | F | T | 29.5576 | 0.024 | 326.113 | 326.044 | 0 | 0 |  |  | 0 | 1.2 | 0 | 5 | 0 | 1 | 0.5 | 1
MultiLineString ((693376.96487060177605599 7574871.00236042961478233, 693362.01173733605537564 7574889.67055786214768887)) | 60 | R-19 | C | F | T | 23.9186 | 0.024 | 326.9085 | 326.7061 | 0 | 0 |  |  | 0 | 0.9 | 0 | 4 | 0 | 1 | 0.5 | 1
MultiLineString ((694752.0485145403072238 7576884.1145584462210536, 694747.08053479238878936 7576921.1605200907215476)) | 61 | R-20 | C | F | T | 37.3776 | 0.024 | 315.327 | 315.01 | 0 | 0 |  |  | 0 | 1.5 | 0 | 12 | 0 | 1 | 0.5 | 1
MultiLineString ((695655.97098285146057606 7577759.65050221607089043, 695630.15128690202254802 7577795.31511820387095213)) | 62 | R-21 | C | F | T | 44.0298 | 0.024 | 316.8146 | 316.6 | 0 | 0 |  |  | 0 | 1.5 | 0 | 4 | 0 | 1 | 0.5 | 1
MultiLineString ((696091.00499661697540432 7577899.89417445752769709, 696089.80277840339113027 7577931.24743920471519232)) | 63 | R-22 | C | F | T | 31.3763 | 0.024 | 322.8647 | 322.1068 | 0 | 0 |  |  | 0 | 1.2 | 0 | 2 | 0 | 1 | 0.5 | 1
MultiLineString ((689632.59171552222687751 7567167.98757440131157637, 689634.17061779252253473 7567222.69189423695206642)) | 64 | R-6b | C | F | T | 54.7271 | 0.024 | 356.2225 | 355.7081 | 0 | 0 |  |  | 0 | 1.5 | 0 | 1 | 0 | 1 | 0.5 | 1
MultiLineString ((690559.03584176278673112 7568243.96303329430520535, 690538.88161866564769298 7568271.91889113932847977)) | 67 | R-7b | C | F | T | 34.4634 | 0.024 | 352.682 | 352.1535 | 0 | 0 |  |  | 0 | 1.2 | 0 | 2 | 0 | 1 | 0.5 | 1
MultiLineString ((691742.79459975729696453 7569821.37927791196852922, 691717.62504003697540611 7569824.07269943132996559)) | 69 | R-10b | C | F | T | 25.3133 | 0.024 | 351.561 | 351.1443 | 0 | 0 |  |  | 0 | 1.2 | 0 | 2 | 0 | 1 | 0.5 | 1
MultiLineString ((691654.5618258296744898 7569630.88936283066868782, 691636.54376462753862143 7569647.32852176204323769)) | 71 | R-10c | C | F | T | 24.3905 | 0.024 | 353.0937 | 352.6543 | 0 | 0 |  |  | 0 | 0.9 | 0 | 1 | 0 | 1 | 0.5 | 1
MultiLineString ((692507.26192838733550161 7573519.77209283597767353, 692464.7244436937617138 7573513.27073054667562246)) | 74 | R-17b | C | F | T | 43.0314 | 0.024 | 337.6205 | 336.7354 | 0 | 0 |  |  | 0 | 0.9 | 0 | 1 | 0 | 1 | 0.5 | 1
MultiLineString ((692940.16620135749690235 7574340.58407421596348286, 692998.12120233732275665 7574357.67336937598884106)) | 75 | R-18b | C | F | T | 60.4221 | 0.024 | 328.6291 | 328.226 | 0 | 0 |  |  | 0 | 1.2 | 0 | 1 | 0 | 1 | 0.5 | 1
MultiLineString ((690270.38070888910442591 7567896.65982296504080296, 690261.17007480037864298 7567943.92949225008487701)) | 77 | R-7c | C | F | T | 48.1587 | 0.024 | 359.226 | 357.966 | 0 | 0 |  |  | 0 | 0.9 | 0 | 1 | 0 | 1 | 0.5 | 1
MultiLineString ((692189.49452477414160967 7571443.62287487834692001, 692159.25583927519619465 7571463.08685634937137365)) | 78 | R-14b | C | F | T | 35.9614 | 0.024 | 346.563 | 345.325 | 0 | 0 |  |  | 0 | 0.9 | 0 | 1 | 0 | 1 | 0.5 | 1

## PointsTidy -from 1dnwk
| ID | DUPLICATES
| string name | pit name |  | US_Invert | DS_invert | Number_of | wkt_geom |  | Width_or_D | Height_or_ | pit centre x | pit centre y | [6 empty] | Type | n_nF_Cd
GroupID | ID | ends | vertex_ind | US_Invert | DS_invert | Number_of | wkt_geom | blank | Width_or_D | Height_or_ | xcoord | ycoord | zcoord | MeasureLength | AdjustedLength | dx | dy | dz | Type | n_nF_Cd | Skew | Ctype | 31 | Expected bottom excel row number
1 | R-1 | R-1 | 1 | 398.3224 | 395.868 | 5 | MultiLineString ((687316.367809071787633 7565096.3571438966318965, 687240.47098323528189212 7565130.91730566136538982)) | 1.5 | 1.5 | 0 | 687240.471 | 7565130.9173 | 398.3224 | 83.395 | 83.395 | 75.8968 | -34.5602 | -2.4545 | C | 0.024 | 90 | C |  |  | 1d_nwk-import | 1d_nwk-import
1 | R-1 | R-1 | 0 | 398.3224 | 395.868 | 5 | MultiLineString ((687316.367809071787633 7565096.3571438966318965, 687240.47098323528189212 7565130.91730566136538982)) | 1.5 | 1.5 | 0 | 687316.3678 | 7565096.3571 | 395.868 | 83.395 | 83.395 | 75.8968 | -34.5602 | -2.4545 | C | 0.024 | 90 | C | ID | 3 | '1d_nwk-import'!$C$2:$C$31 | '1d_nwk-import'!C:C
2 | R-10 | R-10 | 1 | 349.9865 | 349.8686 | 2 | MultiLineString ((691801.30686036229599267 7569982.24155627377331257, 691774.55839837156236172 7569997.47331935167312622)) | 1.2 | 1.2 | 0 | 691774.5584 | 7569997.4733 | 349.9865 | 30.7813 | 30.7813 | 26.7485 | -15.2318 | -0.11783 | C | 0.024 | 90 | C | ID | 3 | '1d_nwk-import'!$C$2:$C$31 | '1d_nwk-import'!C:C
2 | R-10 | R-10 | 0 | 349.9865 | 349.8686 | 2 | MultiLineString ((691801.30686036229599267 7569982.24155627377331257, 691774.55839837156236172 7569997.47331935167312622)) | 1.2 | 1.2 | 0 | 691801.3069 | 7569982.2416 | 349.8686 | 30.7813 | 30.7813 | 26.7485 | -15.2318 | -0.11783 | C | 0.024 | 90 | C | US_Invert | 9 |  | '1d_nwk-import'!I:I
3 | R-10b | R-10b | 1 | 351.561 | 351.1443 | 2 | MultiLineString ((691742.79459975729696453 7569821.37927791196852922, 691717.62504003697540611 7569824.07269943132996559)) | 1.2 | 1.2 | 0 | 691717.625 | 7569824.0727 | 351.561 | 25.3133 | 25.3133 | 25.1696 | -2.6934 | -0.41672 | C | 0.024 | 90 | C | DS_Invert | 10 |  | '1d_nwk-import'!J:J
3 | R-10b | R-10b | 0 | 351.561 | 351.1443 | 2 | MultiLineString ((691742.79459975729696453 7569821.37927791196852922, 691717.62504003697540611 7569824.07269943132996559)) | 1.2 | 1.2 | 0 | 691742.7946 | 7569821.3793 | 351.1443 | 25.3133 | 25.3133 | 25.1696 | -2.6934 | -0.41672 | C | 0.024 | 90 | C | Number_of | 18 |  | '1d_nwk-import'!R:R
4 | R-10c | R-10c | 1 | 353.0937 | 352.6543 | 1 | MultiLineString ((691654.5618258296744898 7569630.88936283066868782, 691636.54376462753862143 7569647.32852176204323769)) | 0.9 | 0.9 | 0 | 691636.5438 | 7569647.3285 | 353.0937 | 24.3905 | 24.3905 | 18.0181 | -16.4392 | -0.43933 | C | 0.024 | 90 | C | Width_or_D | 16 |  | '1d_nwk-import'!P:P
4 | R-10c | R-10c | 0 | 353.0937 | 352.6543 | 1 | MultiLineString ((691654.5618258296744898 7569630.88936283066868782, 691636.54376462753862143 7569647.32852176204323769)) | 0.9 | 0.9 | 0 | 691654.5618 | 7569630.8894 | 352.6543 | 24.3905 | 24.3905 | 18.0181 | -16.4392 | -0.43933 | C | 0.024 | 90 | C | width | #N/A |  | #N/A
5 | R-11 | R-11 | 1 | 348.3009 | 348.0284 | 3 | MultiLineString ((691909.32235097035299987 7570320.73034003842622042, 691880.06622066791169345 7570339.67716728243976831)) | 1.5 | 1.5 | 0 | 691880.0662 | 7570339.6772 | 348.3009 | 34.8555 | 34.8555 | 29.2561 | -18.9468 | -0.27252 | C | 0.024 | 90 | C | pit centre x | #N/A | #N/A | #N/A
5 | R-11 | R-11 | 0 | 348.3009 | 348.0284 | 3 | MultiLineString ((691909.32235097035299987 7570320.73034003842622042, 691880.06622066791169345 7570339.67716728243976831)) | 1.5 | 1.5 | 0 | 691909.3224 | 7570320.7303 | 348.0284 | 34.8555 | 34.8555 | 29.2561 | -18.9468 | -0.27252 | C | 0.024 | 90 | C | pit centre y | #N/A | #N/A | #N/A
6 | R-12 | R-12 | 1 | 351.8015 | 351.2135 | 2 | MultiLineString ((692036.69809301919303834 7570740.82406918331980705, 692012.72198079596273601 7570764.29275045823305845)) | 0.9 | 0.9 | 0 | 692012.722 | 7570764.2928 | 351.8015 | 33.5505 | 33.5505 | 23.9761 | -23.4687 | -0.58801 | C | 0.024 | 90 | C | Type | 4 |  | '1d_nwk-import'!D:D
6 | R-12 | R-12 | 0 | 351.8015 | 351.2135 | 2 | MultiLineString ((692036.69809301919303834 7570740.82406918331980705, 692012.72198079596273601 7570764.29275045823305845)) | 0.9 | 0.9 | 0 | 692036.6981 | 7570740.8241 | 351.2135 | 33.5505 | 33.5505 | 23.9761 | -23.4687 | -0.58801 | C | 0.024 | 90 | C | Height_or_ | 17 |  | '1d_nwk-import'!Q:Q
7 | R-13 | R-13 | 1 | 344.2049 | 343.794 | 4 | MultiLineString ((692161.01794817426707596 7571146.96061041299253702, 692109.38757610891479999 7571160.85003517102450132)) | 1.5 | 1.5 | 0 | 692109.3876 | 7571160.85 | 344.2049 | 53.466 | 53.466 | 51.6304 | -13.8894 | -0.41089 | C | 0.024 | 90 | C | n_nF_Cd | 8 |  | '1d_nwk-import'!H:H
7 | R-13 | R-13 | 0 | 344.2049 | 343.794 | 4 | MultiLineString ((692161.01794817426707596 7571146.96061041299253702, 692109.38757610891479999 7571160.85003517102450132)) | 1.5 | 1.5 | 0 | 692161.0179 | 7571146.9606 | 343.794 | 53.466 | 53.466 | 51.6304 | -13.8894 | -0.41089 | C | 0.024 | 90 | C | wkt_geom | 1 |  | '1d_nwk-import'!A:A
8 | R-14 | R-14 | 1 | 342.7135 | 342.292 | 4 | MultiLineString ((692208.38501628290396184 7571615.61595487501472235, 692159.34616929991170764 7571613.57266958430409431)) | 1.5 | 1.5 | 0 | 692159.3462 | 7571613.5727 | 342.7135 | 49.0814 | 49.0814 | 49.0388 | 2.0433 | -0.42151 | C | 0.024 | 90 | C
8 | R-14 | R-14 | 0 | 342.7135 | 342.292 | 4 | MultiLineString ((692208.38501628290396184 7571615.61595487501472235, 692159.34616929991170764 7571613.57266958430409431)) | 1.5 | 1.5 | 0 | 692208.385 | 7571615.616 | 342.292 | 49.0814 | 49.0814 | 49.0388 | 2.0433 | -0.42151 | C | 0.024 | 90 | C
9 | R-14b | R-14b | 1 | 346.563 | 345.325 | 1 | MultiLineString ((692189.49452477414160967 7571443.62287487834692001, 692159.25583927519619465 7571463.08685634937137365)) | 0.9 | 0.9 | 0 | 692159.2558 | 7571463.0869 | 346.563 | 35.9614 | 35.9614 | 30.2387 | -19.464 | -1.238 | C | 0.024 | 90 | C | expected | 30
9 | R-14b | R-14b | 0 | 346.563 | 345.325 | 1 | MultiLineString ((692189.49452477414160967 7571443.62287487834692001, 692159.25583927519619465 7571463.08685634937137365)) | 0.9 | 0.9 | 0 | 692189.4945 | 7571443.6229 | 345.325 | 35.9614 | 35.9614 | 30.2387 | -19.464 | -1.238 | C | 0.024 | 90 | C
10 | R-15 | R-15 | 1 | 344.9751 | 344.4899 | 2 | MultiLineString ((692207.45625024160835892 7571762.91824903339147568, 692168.81958292168565094 7571777.40699927881360054)) | 1.5 | 1.5 | 0 | 692168.8196 | 7571777.407 | 344.9751 | 41.264 | 41.264 | 38.6367 | -14.4888 | -0.48517 | C | 0.024 | 90 | C
10 | R-15 | R-15 | 0 | 344.9751 | 344.4899 | 2 | MultiLineString ((692207.45625024160835892 7571762.91824903339147568, 692168.81958292168565094 7571777.40699927881360054)) | 1.5 | 1.5 | 0 | 692207.4563 | 7571762.9182 | 344.4899 | 41.264 | 41.264 | 38.6367 | -14.4888 | -0.48517 | C | 0.024 | 90 | C
11 | R-16 | R-16 | 1 | 347.9479 | 347.1049 | 1 | MultiLineString ((692226.58883069327566773 7572259.15794492140412331, 692181.91518410469871014 7572253.02808904834091663)) | 1.2 | 1.2 | 0 | 692181.9152 | 7572253.0281 | 347.9479 | 45.0922 | 45.0922 | 44.6736 | 6.1299 | -0.84302 | C | 0.024 | 90 | C
11 | R-16 | R-16 | 0 | 347.9479 | 347.1049 | 1 | MultiLineString ((692226.58883069327566773 7572259.15794492140412331, 692181.91518410469871014 7572253.02808904834091663)) | 1.2 | 1.2 | 0 | 692226.5888 | 7572259.1579 | 347.1049 | 45.0922 | 45.0922 | 44.6736 | 6.1299 | -0.84302 | C | 0.024 | 90 | C
12 | R-17 | R-17 | 1 | 337.3004 | 337.1535 | 2 | MultiLineString ((692464.0743074647616595 7573334.20463777799159288, 692436.02557301614433527 7573348.69338802248239517)) | 1.5 | 1.5 | 0 | 692436.0256 | 7573348.6934 | 337.3004 | 31.5698 | 31.5698 | 28.0487 | -14.4888 | -0.14691 | C | 0.024 | 90 | C
12 | R-17 | R-17 | 0 | 337.3004 | 337.1535 | 2 | MultiLineString ((692464.0743074647616595 7573334.20463777799159288, 692436.02557301614433527 7573348.69338802248239517)) | 1.5 | 1.5 | 0 | 692464.0743 | 7573334.2046 | 337.1535 | 31.5698 | 31.5698 | 28.0487 | -14.4888 | -0.14691 | C | 0.024 | 90 | C
13 | R-17b | R-17b | 1 | 337.6205 | 336.7354 | 1 | MultiLineString ((692507.26192838733550161 7573519.77209283597767353, 692464.7244436937617138 7573513.27073054667562246)) | 0.9 | 0.9 | 0 | 692464.7244 | 7573513.2707 | 337.6205 | 43.0314 | 43.0314 | 42.5375 | 6.5014 | -0.8851 | C | 0.024 | 90 | C
13 | R-17b | R-17b | 0 | 337.6205 | 336.7354 | 1 | MultiLineString ((692507.26192838733550161 7573519.77209283597767353, 692464.7244436937617138 7573513.27073054667562246)) | 0.9 | 0.9 | 0 | 692507.2619 | 7573519.7721 | 336.7354 | 43.0314 | 43.0314 | 42.5375 | 6.5014 | -0.8851 | C | 0.024 | 90 | C
14 | R-18 | R-18 | 1 | 326.113 | 326.044 | 5 | MultiLineString ((693238.80200534139294177 7574681.5327999098226428, 693222.05678410606924444 7574705.88948534335941076)) | 1.2 | 1.2 | 0 | 693222.0568 | 7574705.8895 | 326.113 | 29.5576 | 29.5576 | 16.7452 | -24.3567 | -0.069 | C | 0.024 | 90 | C
14 | R-18 | R-18 | 0 | 326.113 | 326.044 | 5 | MultiLineString ((693238.80200534139294177 7574681.5327999098226428, 693222.05678410606924444 7574705.88948534335941076)) | 1.2 | 1.2 | 0 | 693238.802 | 7574681.5328 | 326.044 | 29.5576 | 29.5576 | 16.7452 | -24.3567 | -0.069 | C | 0.024 | 90 | C
15 | R-18b | R-18b | 1 | 328.6291 | 328.226 | 1 | MultiLineString ((692940.16620135749690235 7574340.58407421596348286, 692998.12120233732275665 7574357.67336937598884106)) | 1.2 | 1.2 | 0 | 692998.1212 | 7574357.6734 | 328.6291 | 60.4221 | 60.4221 | -57.955 | -17.0893 | -0.40308 | C | 0.024 | 90 | C
15 | R-18b | R-18b | 0 | 328.6291 | 328.226 | 1 | MultiLineString ((692940.16620135749690235 7574340.58407421596348286, 692998.12120233732275665 7574357.67336937598884106)) | 1.2 | 1.2 | 0 | 692940.1662 | 7574340.5841 | 328.226 | 60.4221 | 60.4221 | -57.955 | -17.0893 | -0.40308 | C | 0.024 | 90 | C
16 | R-19 | R-19 | 1 | 326.9085 | 326.7061 | 4 | MultiLineString ((693376.96487060177605599 7574871.00236042961478233, 693362.01173733605537564 7574889.67055786214768887)) | 0.9 | 0.9 | 0 | 693362.0117 | 7574889.6706 | 326.9085 | 23.9186 | 23.9186 | 14.9531 | -18.6682 | -0.20245 | C | 0.024 | 90 | C
16 | R-19 | R-19 | 0 | 326.9085 | 326.7061 | 4 | MultiLineString ((693376.96487060177605599 7574871.00236042961478233, 693362.01173733605537564 7574889.67055786214768887)) | 0.9 | 0.9 | 0 | 693376.9649 | 7574871.0024 | 326.7061 | 23.9186 | 23.9186 | 14.9531 | -18.6682 | -0.20245 | C | 0.024 | 90 | C
17 | R-2 | R-2 | 1 | 381.2026 | 379.0384 | 1 | MultiLineString ((687647.90818443091120571 7566198.13171269930899143, 687639.36691419442649931 7566249.71658932324498892)) | 1.5 | 1.5 | 0 | 687639.3669 | 7566249.7166 | 381.2026 | 52.2872 | 52.2872 | 8.5413 | -51.5849 | -2.1642 | C | 0.024 | 90 | C
17 | R-2 | R-2 | 0 | 381.2026 | 379.0384 | 1 | MultiLineString ((687647.90818443091120571 7566198.13171269930899143, 687639.36691419442649931 7566249.71658932324498892)) | 1.5 | 1.5 | 0 | 687647.9082 | 7566198.1317 | 379.0384 | 52.2872 | 52.2872 | 8.5413 | -51.5849 | -2.1642 | C | 0.024 | 90 | C
18 | R-20 | R-20 | 1 | 315.327 | 315.01 | 12 | MultiLineString ((694752.0485145403072238 7576884.1145584462210536, 694747.08053479238878936 7576921.1605200907215476)) | 1.5 | 1.5 | 0 | 694747.0805 | 7576921.1605 | 315.327 | 37.3776 | 37.3776 | 4.968 | -37.046 | -0.317 | C | 0.024 | 90 | C
18 | R-20 | R-20 | 0 | 315.327 | 315.01 | 12 | MultiLineString ((694752.0485145403072238 7576884.1145584462210536, 694747.08053479238878936 7576921.1605200907215476)) | 1.5 | 1.5 | 0 | 694752.0485 | 7576884.1146 | 315.01 | 37.3776 | 37.3776 | 4.968 | -37.046 | -0.317 | C | 0.024 | 90 | C
19 | R-21 | R-21 | 1 | 316.8146 | 316.6 | 4 | MultiLineString ((695655.97098285146057606 7577759.65050221607089043, 695630.15128690202254802 7577795.31511820387095213)) | 1.5 | 1.5 | 0 | 695630.1513 | 7577795.3151 | 316.8146 | 44.0298 | 44.0298 | 25.8197 | -35.6646 | -0.21463 | C | 0.024 | 90 | C
19 | R-21 | R-21 | 0 | 316.8146 | 316.6 | 4 | MultiLineString ((695655.97098285146057606 7577759.65050221607089043, 695630.15128690202254802 7577795.31511820387095213)) | 1.5 | 1.5 | 0 | 695655.971 | 7577759.6505 | 316.6 | 44.0298 | 44.0298 | 25.8197 | -35.6646 | -0.21463 | C | 0.024 | 90 | C
20 | R-22 | R-22 | 1 | 322.8647 | 322.1068 | 2 | MultiLineString ((696091.00499661697540432 7577899.89417445752769709, 696089.80277840339113027 7577931.24743920471519232)) | 1.2 | 1.2 | 0 | 696089.8028 | 7577931.2474 | 322.8647 | 31.3763 | 31.3763 | 1.2022 | -31.3533 | -0.75781 | C | 0.024 | 90 | C
20 | R-22 | R-22 | 0 | 322.8647 | 322.1068 | 2 | MultiLineString ((696091.00499661697540432 7577899.89417445752769709, 696089.80277840339113027 7577931.24743920471519232)) | 1.2 | 1.2 | 0 | 696091.005 | 7577899.8942 | 322.1068 | 31.3763 | 31.3763 | 1.2022 | -31.3533 | -0.75781 | C | 0.024 | 90 | C
21 | R-3 | R-3 | 1 | 375.8366 | 379.2212 | 2 | MultiLineString ((687971.95803359965793788 7566446.15060707088559866, 687955.61175127199385315 7566504.66286767460405827)) | 1.5 | 1.5 | 0 | 687955.6118 | 7566504.6629 | 375.8366 | 60.7527 | 60.7527 | 16.3463 | -58.5123 | 3.3846 | C | 0.024 | 90 | C
21 | R-3 | R-3 | 0 | 375.8366 | 379.2212 | 2 | MultiLineString ((687971.95803359965793788 7566446.15060707088559866, 687955.61175127199385315 7566504.66286767460405827)) | 1.5 | 1.5 | 0 | 687971.958 | 7566446.1506 | 379.2212 | 60.7527 | 60.7527 | 16.3463 | -58.5123 | 3.3846 | C | 0.024 | 90 | C
22 | R-4 | R-4 | 1 | 364.837 | 364.75 | 1 | MultiLineString ((688863.53434349712915719 7566883.80460810009390116, 688881.62753190065268427 7566950.32748960889875889)) | 1.5 | 1.5 | 0 | 688881.6275 | 7566950.3275 | 364.837 | 68.9395 | 68.9395 | -18.0932 | -66.5229 | -0.087 | C | 0.024 | 90 | C
22 | R-4 | R-4 | 0 | 364.837 | 364.75 | 1 | MultiLineString ((688863.53434349712915719 7566883.80460810009390116, 688881.62753190065268427 7566950.32748960889875889)) | 1.5 | 1.5 | 0 | 688863.5343 | 7566883.8046 | 364.75 | 68.9395 | 68.9395 | -18.0932 | -66.5229 | -0.087 | C | 0.024 | 90 | C
23 | R-5 | R-5 | 1 | 363.6556 | 363.089 | 1 | MultiLineString ((689064.92991105315741152 7566962.08014303725212812, 689051.27705024543683976 7567000.71681035682559013)) | 1.5 | 1.5 | 0 | 689051.2771 | 7567000.7168 | 363.6556 | 40.978 | 40.978 | 13.6529 | -38.6367 | -0.56662 | C | 0.024 | 90 | C
23 | R-5 | R-5 | 0 | 363.6556 | 363.089 | 1 | MultiLineString ((689064.92991105315741152 7566962.08014303725212812, 689051.27705024543683976 7567000.71681035682559013)) | 1.5 | 1.5 | 0 | 689064.9299 | 7566962.0801 | 363.089 | 40.978 | 40.978 | 13.6529 | -38.6367 | -0.56662 | C | 0.024 | 90 | C
24 | R-6 | R-6 | 1 | 353.188 | 352.4144 | 14 | MultiLineString ((689871.65609456459060311 7567415.68947762716561556, 689840.85410076985135674 7567442.52291673887521029)) | 1.5 | 1.5 | 0 | 689840.8541 | 7567442.5229 | 353.188 | 40.8509 | 40.8509 | 30.802 | -26.8334 | -0.77359 | C | 0.024 | 90 | C
24 | R-6 | R-6 | 0 | 353.188 | 352.4144 | 14 | MultiLineString ((689871.65609456459060311 7567415.68947762716561556, 689840.85410076985135674 7567442.52291673887521029)) | 1.5 | 1.5 | 0 | 689871.6561 | 7567415.6895 | 352.4144 | 40.8509 | 40.8509 | 30.802 | -26.8334 | -0.77359 | C | 0.024 | 90 | C
25 | R-6b | R-6b | 1 | 356.2225 | 355.7081 | 1 | MultiLineString ((689632.59171552222687751 7567167.98757440131157637, 689634.17061779252253473 7567222.69189423695206642)) | 1.5 | 1.5 | 0 | 689634.1706 | 7567222.6919 | 356.2225 | 54.7271 | 54.7271 | -1.5789 | -54.7043 | -0.51447 | C | 0.024 | 90 | C
25 | R-6b | R-6b | 0 | 356.2225 | 355.7081 | 1 | MultiLineString ((689632.59171552222687751 7567167.98757440131157637, 689634.17061779252253473 7567222.69189423695206642)) | 1.5 | 1.5 | 0 | 689632.5917 | 7567167.9876 | 355.7081 | 54.7271 | 54.7271 | -1.5789 | -54.7043 | -0.51447 | C | 0.024 | 90 | C
26 | R-7 | R-7 | 1 | 352.169 | 351.819 | 2 | MultiLineString ((690763.55012406688183546 7568491.29343010578304529, 690743.11727115733083338 7568514.69833434745669365)) | 1.2 | 1.2 | 0 | 690743.1173 | 7568514.6983 | 352.169 | 31.0691 | 31.0691 | 20.4329 | -23.4049 | -0.35001 | C | 0.024 | 90 | C
26 | R-7 | R-7 | 0 | 352.169 | 351.819 | 2 | MultiLineString ((690763.55012406688183546 7568491.29343010578304529, 690743.11727115733083338 7568514.69833434745669365)) | 1.2 | 1.2 | 0 | 690763.5501 | 7568491.2934 | 351.819 | 31.0691 | 31.0691 | 20.4329 | -23.4049 | -0.35001 | C | 0.024 | 90 | C
27 | R-7b | R-7b | 1 | 352.682 | 352.1535 | 2 | MultiLineString ((690559.03584176278673112 7568243.96303329430520535, 690538.88161866564769298 7568271.91889113932847977)) | 1.2 | 1.2 | 0 | 690538.8816 | 7568271.9189 | 352.682 | 34.4634 | 34.4634 | 20.1542 | -27.9559 | -0.52847 | C | 0.024 | 90 | C
27 | R-7b | R-7b | 0 | 352.682 | 352.1535 | 2 | MultiLineString ((690559.03584176278673112 7568243.96303329430520535, 690538.88161866564769298 7568271.91889113932847977)) | 1.2 | 1.2 | 0 | 690559.0358 | 7568243.963 | 352.1535 | 34.4634 | 34.4634 | 20.1542 | -27.9559 | -0.52847 | C | 0.024 | 90 | C
28 | R-7c | R-7c | 1 | 359.226 | 357.966 | 1 | MultiLineString ((690270.38070888910442591 7567896.65982296504080296, 690261.17007480037864298 7567943.92949225008487701)) | 0.9 | 0.9 | 0 | 690261.1701 | 7567943.9295 | 359.226 | 48.1587 | 48.1587 | 9.2106 | -47.2697 | -1.26 | C | 0.024 | 90 | C
28 | R-7c | R-7c | 0 | 359.226 | 357.966 | 1 | MultiLineString ((690270.38070888910442591 7567896.65982296504080296, 690261.17007480037864298 7567943.92949225008487701)) | 0.9 | 0.9 | 0 | 690270.3807 | 7567896.6598 | 357.966 | 48.1587 | 48.1587 | 9.2106 | -47.2697 | -1.26 | C | 0.024 | 90 | C
29 | R-8 | R-8 | 1 | 352.682 | 352.2288 | 9 | MultiLineString ((691279.20103022071998566 7569106.97243891004472971, 691252.82407464657444507 7569121.83269557077437639)) | 1.5 | 1.5 | 0 | 691252.8241 | 7569121.8327 | 352.682 | 30.2749 | 30.2749 | 26.377 | -14.8603 | -0.45325 | C | 0.024 | 90 | C
29 | R-8 | R-8 | 0 | 352.682 | 352.2288 | 9 | MultiLineString ((691279.20103022071998566 7569106.97243891004472971, 691252.82407464657444507 7569121.83269557077437639)) | 1.5 | 1.5 | 0 | 691279.201 | 7569106.9724 | 352.2288 | 30.2749 | 30.2749 | 26.377 | -14.8603 | -0.45325 | C | 0.024 | 90 | C
30 | R-9 | R-9 | 1 | 354.0555 | 353.738 | 3 | MultiLineString ((691507.72391469345893711 7569388.57430264540016651, 691479.22176939097698778 7569401.46008582692593336)) | 0.9 | 0.9 | 0 | 691479.2218 | 7569401.4601 | 354.0555 | 31.2796 | 31.2796 | 28.5021 | -12.8858 | -0.3175 | C | 0.024 | 90 | C
30 | R-9 | R-9 | 0 | 354.0555 | 353.738 | 3 | MultiLineString ((691507.72391469345893711 7569388.57430264540016651, 691479.22176939097698778 7569401.46008582692593336)) | 0.9 | 0.9 | 0 | 691507.7239 | 7569388.5743 | 353.738 | 31.2796 | 31.2796 | 28.5021 | -12.8858 | -0.3175 | C | 0.024 | 90 | C
687316.3678
7565096.3571
687240.471
7565130.9173

## PointsTidy - 12D
[22 empty] | CHANGE CULVERT NAMES HERE (IF DESIRED) | [9 empty] | raw name | adj name
| string name | pit name |  | invert us | invert ds | number of pipes | diameter | width |  | width | pit centre x | pit centre y | [6 empty] | pipe type | [12 empty] | channel nth | ChinN2
GroupID | ID | ends | vertex_ind | US_Invert | DS_invert | Number_of | raw_diam | raw_width | Width_or_D | Height_or_ | xcoord | ycoord | zcoord | MeasureLength | AdjustedLength | dx | dy | dz | Type | Mannings | Skew | NewName | Ctype | 5 | Expected bottom excel row number | [7 empty] | chinH2
1 | channel nth | inlet | 1 | 147.5 | 147.4 | 2 | 0.6 | 1.2 | 1.2 | 0.6 | 688661.5261 | 7671744.2283 | 147.5 | 26.781 | 26.781 | -26.0238 | -6.323 | -0.1 | R | 0.012 | 90 | ChinN2 | BC |  |  | 12D-Culverts.rpt | 12D-Culverts.rpt | [5 empty] | ChinH1
1 | channel nth | outlet | 0 | 147.5 | 147.4 | 2 | 0.6 | 1.2 | 1.2 | 0.6 | 688635.5022 | 7671737.9053 | 147.4 | 26.781 | 26.781 | -26.0238 | -6.323 | -0.1 | R | 0.012 | 90 | ChinN2 | BC | string name | 3 | '12D-Culverts.rpt'!$C$4:$C$5 | '12D-Culverts.rpt'!C:C |  | These are #N/A error if not found on the import sheet |  |  |  | ChinL
[24 empty] | pit name | 4 | '12D-Culverts.rpt'!$D$4:$D$5 | '12D-Culverts.rpt'!D:D | [5 empty] | gillam
[24 empty] | invert us | 13 |  | '12D-Culverts.rpt'!M:M |  | The sheet expects 3 rows of titles, then the data |  |  |  | turner1
[24 empty] | invert ds | 14 |  | '12D-Culverts.rpt'!N:N |  | the titles in row T need to be on row 2 of the import |  |  |  | turner2
[24 empty] | number of pipes | 17 |  | '12D-Culverts.rpt'!Q:Q | [5 empty] | turnerW
[24 empty] | diameter | 15 |  | '12D-Culverts.rpt'!O:O |  | Type | mannings | pipet |  | ChinN1
[24 empty] | width | 16 |  | '12D-Culverts.rpt'!P:P |  | CSP | 0.024 | C
[24 empty] | pit centre x | 7 | '12D-Culverts.rpt'!$G$4:$G$5 | '12D-Culverts.rpt'!G:G |  | BC | 0.012 | R
[24 empty] | pit centre y | 8 | '12D-Culverts.rpt'!$H$4:$H$5 | '12D-Culverts.rpt'!H:H
[24 empty] | pipe type | 12 |  | '12D-Culverts.rpt'!L:L
[24 empty] | unique | 1
[24 empty] | expected | 1
'BGER-12D.rpt'!$C$1

## ProcessAngle
° | ' | " | > | Degrees | Minutes | Seconds | Decimal | From90 | Skew | trim1 | Culvert | Raw Data | Can this go negative? Probably, and should work
#VALUE! | #VALUE! | #VALUE! | #VALUE! | #VALUE! | #VALUE! | #VALUE! | #VALUE! | #VALUE! | #VALUE! | #VALUE! | #VALUE! | -----------------------------------------------------------------------------------------------------------
#VALUE! | #VALUE! | 21 | #VALUE! | #VALUE! | #VALUE! | #VALUE! | #VALUE! | #VALUE! | #VALUE! | #VALUE! | #VALUE! | Road centre line "north chinnamon floodway"
#VALUE! | #VALUE! | #VALUE! | #VALUE! | #VALUE! | #VALUE! | #VALUE! | #VALUE! | #VALUE! | #VALUE! | #VALUE! | #VALUE! | -----------------------------------------------------------------------------------------------------------
#VALUE! | #VALUE! | #VALUE! | #VALUE! | #VALUE! | #VALUE! | #VALUE! | #VALUE! | #VALUE! | #VALUE! | #VALUE! | #VALUE! | Crossing Centreline String
#VALUE! | #VALUE! | #VALUE! | #VALUE! | #VALUE! | #VALUE! | #VALUE! | #VALUE! | #VALUE! | #VALUE! | #VALUE! | #VALUE! | Easting Northing Angle Chainage Height Chainage Height Slope% Name
#VALUE! | #VALUE! | #VALUE! | #VALUE! | #VALUE! | #VALUE! | #VALUE! | #VALUE! | #VALUE! | #VALUE! | #VALUE! | #VALUE! | -----------------------------------------------------------------------------------------------------------
30 | 33 | 36 | 110 | 0 | 0 | 0 | 0 | 90 | 90 | channel nth" | channel nth | 688648.485 7671741.060 0° 0' 0" 445.000 149.001 13.421 147.450 -0.38 "CULVERTS FW->channel nth"
30 | 33 | 36 | 110 | 0 | 0 | 0 | 0 | 90 | 90 | main channel sth" | main channel sth | 688680.358 7671609.876 0° 0' 0" 310.000 149.000 16.194 146.802 -0.61 "CULVERTS FW->main channel sth"
#VALUE! | #VALUE! | #VALUE! | #VALUE! | #VALUE! | #VALUE! | #VALUE! | #VALUE! | #VALUE! | #VALUE! | #VALUE! | #VALUE! | -----------------------------------------------------------------------------------------------------------
#VALUE! | #VALUE! | #VALUE! | #VALUE! | #VALUE! | #VALUE! | #VALUE! | #VALUE! | #VALUE! | #VALUE! | #VALUE! | #VALUE! | -----------------------------------------------------------------------------------------------------------
#VALUE! | #VALUE! | 21 | #VALUE! | #VALUE! | #VALUE! | #VALUE! | #VALUE! | #VALUE! | #VALUE! | #VALUE! | #VALUE! | Road centre line "Chinnamon"
#VALUE! | #VALUE! | #VALUE! | #VALUE! | #VALUE! | #VALUE! | #VALUE! | #VALUE! | #VALUE! | #VALUE! | #VALUE! | #VALUE! | -----------------------------------------------------------------------------------------------------------
#VALUE! | #VALUE! | #VALUE! | #VALUE! | #VALUE! | #VALUE! | #VALUE! | #VALUE! | #VALUE! | #VALUE! | #VALUE! | #VALUE! | Crossing Centreline String
#VALUE! | #VALUE! | #VALUE! | #VALUE! | #VALUE! | #VALUE! | #VALUE! | #VALUE! | #VALUE! | #VALUE! | #VALUE! | #VALUE! | Easting Northing Angle Chainage Height Chainage Height Slope% Name
#VALUE! | #VALUE! | #VALUE! | #VALUE! | #VALUE! | #VALUE! | #VALUE! | #VALUE! | #VALUE! | #VALUE! | #VALUE! | #VALUE! | -----------------------------------------------------------------------------------------------------------
30 | 33 | 36 | 110 | 8 | 6 | 51 | 8.1142 | 98.1142 | 98.1142 | culvert Chinnamon Crk" | culvert Chinnamon Crk | 687903.291 7671196.904 8° 6'51" 14747.731 149.604 16.072 146.955 -0.28 "CULVERTS FW->culvert Chinnamon Crk"
30 | 33 | 36 | 110 | 0 | 0 | 0 | 0 | 90 | 90 | culvert Chinnamon Crk 001" | culvert Chinnamon Crk 001 | 687697.042 7671144.787 0° 0' 0" 14535.000 149.633 22.911 146.448 -0.23 "CULVERTS FW->culvert Chinnamon Crk 001"
#VALUE! | #VALUE! | #VALUE! | #VALUE! | #VALUE! | #VALUE! | #VALUE! | #VALUE! | #VALUE! | #VALUE! | #VALUE! | #VALUE! | -----------------------------------------------------------------------------------------------------------
#VALUE! | #VALUE! | #VALUE! | #VALUE! | #VALUE! | #VALUE! | #VALUE! | #VALUE! | #VALUE! | #VALUE! | #VALUE! | #VALUE! | -----------------------------------------------------------------------------------------------------------
#VALUE! | #VALUE! | 21 | #VALUE! | #VALUE! | #VALUE! | #VALUE! | #VALUE! | #VALUE! | #VALUE! | #VALUE! | #VALUE! | Road centre line "Chinnamon low level option"
#VALUE! | #VALUE! | #VALUE! | #VALUE! | #VALUE! | #VALUE! | #VALUE! | #VALUE! | #VALUE! | #VALUE! | #VALUE! | #VALUE! | -----------------------------------------------------------------------------------------------------------
#VALUE! | #VALUE! | #VALUE! | #VALUE! | #VALUE! | #VALUE! | #VALUE! | #VALUE! | #VALUE! | #VALUE! | #VALUE! | #VALUE! | Crossing Centreline String
#VALUE! | #VALUE! | #VALUE! | #VALUE! | #VALUE! | #VALUE! | #VALUE! | #VALUE! | #VALUE! | #VALUE! | #VALUE! | #VALUE! | Easting Northing Angle Chainage Height Chainage Height Slope% Name
#VALUE! | #VALUE! | #VALUE! | #VALUE! | #VALUE! | #VALUE! | #VALUE! | #VALUE! | #VALUE! | #VALUE! | #VALUE! | #VALUE! | -----------------------------------------------------------------------------------------------------------
30 | 33 | 36 | 127 | 0 | 0 | 0 | 0 | 90 | 90 | culvert Chinnamon crl low level opt" | culvert Chinnamon crl low level opt | 687905.490 7671197.460 0° 0' 0" 14750.000 148.510 10.977 147.269 -2.10 "CULVERTS FW Chinnamon option->culvert Chinnamon crl low level opt"
#VALUE! | #VALUE! | #VALUE! | #VALUE! | #VALUE! | #VALUE! | #VALUE! | #VALUE! | #VALUE! | #VALUE! | #VALUE! | #VALUE! | -----------------------------------------------------------------------------------------------------------
#VALUE! | #VALUE! | #VALUE! | #VALUE! | #VALUE! | #VALUE! | #VALUE! | #VALUE! | #VALUE! | #VALUE! | #VALUE! | #VALUE! | -----------------------------------------------------------------------------------------------------------
#VALUE! | #VALUE! | 21 | #VALUE! | #VALUE! | #VALUE! | #VALUE! | #VALUE! | #VALUE! | #VALUE! | #VALUE! | #VALUE! | Road centre line "Gillian Creek"
#VALUE! | #VALUE! | #VALUE! | #VALUE! | #VALUE! | #VALUE! | #VALUE! | #VALUE! | #VALUE! | #VALUE! | #VALUE! | #VALUE! | -----------------------------------------------------------------------------------------------------------
#VALUE! | #VALUE! | #VALUE! | #VALUE! | #VALUE! | #VALUE! | #VALUE! | #VALUE! | #VALUE! | #VALUE! | #VALUE! | #VALUE! | Crossing Centreline String
#VALUE! | #VALUE! | #VALUE! | #VALUE! | #VALUE! | #VALUE! | #VALUE! | #VALUE! | #VALUE! | #VALUE! | #VALUE! | #VALUE! | Easting Northing Angle Chainage Height Chainage Height Slope% Name
#VALUE! | #VALUE! | #VALUE! | #VALUE! | #VALUE! | #VALUE! | #VALUE! | #VALUE! | #VALUE! | #VALUE! | #VALUE! | #VALUE! | -----------------------------------------------------------------------------------------------------------
30 | 33 | 36 | 110 | 16 | 44 | 37 | 16.7436 | 106.7436 | 106.7436 | culvert Gillam crk 001" | culvert Gillam crk 001 | 682975.952 7669843.586 16°44'37" 9393.431 138.600 7.684 137.682 -1.53 "CULVERTS FW->culvert Gillam crk 001"
#VALUE! | #VALUE! | #VALUE! | #VALUE! | #VALUE! | #VALUE! | #VALUE! | #VALUE! | #VALUE! | #VALUE! | #VALUE! | #VALUE! | -----------------------------------------------------------------------------------------------------------
#VALUE! | #VALUE! | #VALUE! | #VALUE! | #VALUE! | #VALUE! | #VALUE! | #VALUE! | #VALUE! | #VALUE! | #VALUE! | #VALUE! | -----------------------------------------------------------------------------------------------------------
#VALUE! | #VALUE! | 21 | #VALUE! | #VALUE! | #VALUE! | #VALUE! | #VALUE! | #VALUE! | #VALUE! | #VALUE! | #VALUE! | Road centre line "Turner River West"
#VALUE! | #VALUE! | #VALUE! | #VALUE! | #VALUE! | #VALUE! | #VALUE! | #VALUE! | #VALUE! | #VALUE! | #VALUE! | #VALUE! | -----------------------------------------------------------------------------------------------------------
#VALUE! | #VALUE! | #VALUE! | #VALUE! | #VALUE! | #VALUE! | #VALUE! | #VALUE! | #VALUE! | #VALUE! | #VALUE! | #VALUE! | Crossing Centreline String
#VALUE! | #VALUE! | #VALUE! | #VALUE! | #VALUE! | #VALUE! | #VALUE! | #VALUE! | #VALUE! | #VALUE! | #VALUE! | #VALUE! | Easting Northing Angle Chainage Height Chainage Height Slope% Name
#VALUE! | #VALUE! | #VALUE! | #VALUE! | #VALUE! | #VALUE! | #VALUE! | #VALUE! | #VALUE! | #VALUE! | #VALUE! | #VALUE! | -----------------------------------------------------------------------------------------------------------
30 | 33 | 36 | 110 | 0 | 0 | 0 | 0 | 90 | 90 | culvert turner river west 002" | culvert turner river west 002 | 678169.439 7664130.160 0° 0' 0" 1820.000 142.108 9.614 141.756 -1.49 "CULVERTS FW->culvert turner river west 002"
#VALUE! | #VALUE! | #VALUE! | #VALUE! | #VALUE! | #VALUE! | #VALUE! | #VALUE! | #VALUE! | #VALUE! | #VALUE! | #VALUE! | -----------------------------------------------------------------------------------------------------------
#VALUE! | #VALUE! | #VALUE! | #VALUE! | #VALUE! | #VALUE! | #VALUE! | #VALUE! | #VALUE! | #VALUE! | #VALUE! | #VALUE! | -----------------------------------------------------------------------------------------------------------
#VALUE! | #VALUE! | 21 | #VALUE! | #VALUE! | #VALUE! | #VALUE! | #VALUE! | #VALUE! | #VALUE! | #VALUE! | #VALUE! | Road centre line "Turner River"
#VALUE! | #VALUE! | #VALUE! | #VALUE! | #VALUE! | #VALUE! | #VALUE! | #VALUE! | #VALUE! | #VALUE! | #VALUE! | #VALUE! | -----------------------------------------------------------------------------------------------------------
#VALUE! | #VALUE! | #VALUE! | #VALUE! | #VALUE! | #VALUE! | #VALUE! | #VALUE! | #VALUE! | #VALUE! | #VALUE! | #VALUE! | Crossing Centreline String
#VALUE! | #VALUE! | #VALUE! | #VALUE! | #VALUE! | #VALUE! | #VALUE! | #VALUE! | #VALUE! | #VALUE! | #VALUE! | #VALUE! | Easting Northing Angle Chainage Height Chainage Height Slope% Name
#VALUE! | #VALUE! | #VALUE! | #VALUE! | #VALUE! | #VALUE! | #VALUE! | #VALUE! | #VALUE! | #VALUE! | #VALUE! | #VALUE! | -----------------------------------------------------------------------------------------------------------
30 | 33 | 36 | 110 | 0 | 0 | 0 | 0 | 90 | 90 | culvert turner river 001" | culvert turner river 001 | 681184.230 7667352.973 0° 0' 0" 6240.000 139.209 20.035 137.449 -0.26 "CULVERTS FW->culvert turner river 001"
30 | 33 | 36 | 110 | 10 | 40 | 25 | 10.6736 | 100.6736 | 100.6736 | culvert turner river 002" | culvert turner river 002 | 680778.666 7666804.650 10°40'25" 5557.988 139.200 16.133 137.880 -0.74 "CULVERTS FW->culvert turner river 002"
#VALUE! | #VALUE! | #VALUE! | #VALUE! | #VALUE! | #VALUE! | #VALUE! | #VALUE! | #VALUE! | #VALUE! | #VALUE! | #VALUE! | -----------------------------------------------------------------------------------------------------------

## PointsTidy - master
|  | DUPLICATES | [19 empty] | CHANGE CULVERT NAMES HERE (IF DESIRED) |  | SOURCE |  | 1d_nwk |  |  |  | raw name | adj name
| string name | pit name |  | invert us | invert ds | number of pipes | diameter | width |  | width | pit centre x | pit centre y | [6 empty] | pipe type | [10 empty] | R-1 | R-1
GroupID | ID | ends | vertex_ind | US_Invert | DS_invert | Number_of | raw_diam | raw_width | Width_or_D | Height_or_ | xcoord | ycoord | zcoord | MeasureLength | AdjustedLength | dx | dy | dz | Type | Mannings | Skew | NewName | Ctype | [6 empty] | R-10 | R-10
1 | R-1 | R-1 | 1 | 398.3224 | 395.868 | 5 | MultiLineString ((687316.367809071787633 7565096.3571438966318965, 687240.47098323528189212 7565130.91730566136538982)) | 1.5 | 1.5 | 0 | 687240.471 | 7565130.9173 | 398.3224 | 83.395 | 83.395 | 75.8968 | -34.5602 | -2.4545 | C | 0.024 | 90 | R-1 | C | [6 empty] | R-10b | R-10b
1 | R-1 | R-1 | 0 | 398.3224 | 395.868 | 5 | MultiLineString ((687316.367809071787633 7565096.3571438966318965, 687240.47098323528189212 7565130.91730566136538982)) | 1.5 | 1.5 | 0 | 687316.3678 | 7565096.3571 | 395.868 | 83.395 | 83.395 | 75.8968 | -34.5602 | -2.4545 | C | 0.024 | 90 | R-1 | C |  |  |  | These are #N/A error if not found on the import sheet |  |  | R-10c | R-10c
2 | R-10 | R-10 | 1 | 349.9865 | 349.8686 | 2 | MultiLineString ((691801.30686036229599267 7569982.24155627377331257, 691774.55839837156236172 7569997.47331935167312622)) | 1.2 | 1.2 | 0 | 691774.5584 | 7569997.4733 | 349.9865 | 30.7813 | 30.7813 | 26.7485 | -15.2318 | -0.11783 | C | 0.024 | 90 | R-10 | C | [6 empty] | R-11 | R-11
2 | R-10 | R-10 | 0 | 349.9865 | 349.8686 | 2 | MultiLineString ((691801.30686036229599267 7569982.24155627377331257, 691774.55839837156236172 7569997.47331935167312622)) | 1.2 | 1.2 | 0 | 691801.3069 | 7569982.2416 | 349.8686 | 30.7813 | 30.7813 | 26.7485 | -15.2318 | -0.11783 | C | 0.024 | 90 | R-10 | C |  |  |  | The sheet expects 3 rows of titles, then the data |  |  | R-12 | R-12
3 | R-10b | R-10b | 1 | 351.561 | 351.1443 | 2 | MultiLineString ((691742.79459975729696453 7569821.37927791196852922, 691717.62504003697540611 7569824.07269943132996559)) | 1.2 | 1.2 | 0 | 691717.625 | 7569824.0727 | 351.561 | 25.3133 | 25.3133 | 25.1696 | -2.6934 | -0.41672 | C | 0.024 | 90 | R-10b | C |  |  |  | the titles in row T need to be on row 2 of the import |  |  | R-13 | R-13
3 | R-10b | R-10b | 0 | 351.561 | 351.1443 | 2 | MultiLineString ((691742.79459975729696453 7569821.37927791196852922, 691717.62504003697540611 7569824.07269943132996559)) | 1.2 | 1.2 | 0 | 691742.7946 | 7569821.3793 | 351.1443 | 25.3133 | 25.3133 | 25.1696 | -2.6934 | -0.41672 | C | 0.024 | 90 | R-10b | C | [6 empty] | R-14 | R-14
4 | R-10c | R-10c | 1 | 353.0937 | 352.6543 | 1 | MultiLineString ((691654.5618258296744898 7569630.88936283066868782, 691636.54376462753862143 7569647.32852176204323769)) | 0.9 | 0.9 | 0 | 691636.5438 | 7569647.3285 | 353.0937 | 24.3905 | 24.3905 | 18.0181 | -16.4392 | -0.43933 | C | 0.024 | 90 | R-10c | C |  |  |  | Type | mannings | pipet | R-14b | R-14b
4 | R-10c | R-10c | 0 | 353.0937 | 352.6543 | 1 | MultiLineString ((691654.5618258296744898 7569630.88936283066868782, 691636.54376462753862143 7569647.32852176204323769)) | 0.9 | 0.9 | 0 | 691654.5618 | 7569630.8894 | 352.6543 | 24.3905 | 24.3905 | 18.0181 | -16.4392 | -0.43933 | C | 0.024 | 90 | R-10c | C |  |  |  | CSP | 0.024 | C | R-15 | R-15
5 | R-11 | R-11 | 1 | 348.3009 | 348.0284 | 3 | MultiLineString ((691909.32235097035299987 7570320.73034003842622042, 691880.06622066791169345 7570339.67716728243976831)) | 1.5 | 1.5 | 0 | 691880.0662 | 7570339.6772 | 348.3009 | 34.8555 | 34.8555 | 29.2561 | -18.9468 | -0.27252 | C | 0.024 | 90 | R-11 | C |  |  |  | BC | 0.012 | R | R-16 | R-16
5 | R-11 | R-11 | 0 | 348.3009 | 348.0284 | 3 | MultiLineString ((691909.32235097035299987 7570320.73034003842622042, 691880.06622066791169345 7570339.67716728243976831)) | 1.5 | 1.5 | 0 | 691909.3224 | 7570320.7303 | 348.0284 | 34.8555 | 34.8555 | 29.2561 | -18.9468 | -0.27252 | C | 0.024 | 90 | R-11 | C | [6 empty] | R-17 | R-17
6 | R-12 | R-12 | 1 | 351.8015 | 351.2135 | 2 | MultiLineString ((692036.69809301919303834 7570740.82406918331980705, 692012.72198079596273601 7570764.29275045823305845)) | 0.9 | 0.9 | 0 | 692012.722 | 7570764.2928 | 351.8015 | 33.5505 | 33.5505 | 23.9761 | -23.4687 | -0.58801 | C | 0.024 | 90 | R-12 | C | [6 empty] | R-17b | R-17b
6 | R-12 | R-12 | 0 | 351.8015 | 351.2135 | 2 | MultiLineString ((692036.69809301919303834 7570740.82406918331980705, 692012.72198079596273601 7570764.29275045823305845)) | 0.9 | 0.9 | 0 | 692036.6981 | 7570740.8241 | 351.2135 | 33.5505 | 33.5505 | 23.9761 | -23.4687 | -0.58801 | C | 0.024 | 90 | R-12 | C | [6 empty] | R-18 | R-18
7 | R-13 | R-13 | 1 | 344.2049 | 343.794 | 4 | MultiLineString ((692161.01794817426707596 7571146.96061041299253702, 692109.38757610891479999 7571160.85003517102450132)) | 1.5 | 1.5 | 0 | 692109.3876 | 7571160.85 | 344.2049 | 53.466 | 53.466 | 51.6304 | -13.8894 | -0.41089 | C | 0.024 | 90 | R-13 | C | unique | 30 |  |  |  |  | R-18b | R-18b
7 | R-13 | R-13 | 0 | 344.2049 | 343.794 | 4 | MultiLineString ((692161.01794817426707596 7571146.96061041299253702, 692109.38757610891479999 7571160.85003517102450132)) | 1.5 | 1.5 | 0 | 692161.0179 | 7571146.9606 | 343.794 | 53.466 | 53.466 | 51.6304 | -13.8894 | -0.41089 | C | 0.024 | 90 | R-13 | C | expected | 30 |  |  |  |  | R-19 | R-19
8 | R-14 | R-14 | 1 | 342.7135 | 342.292 | 4 | MultiLineString ((692208.38501628290396184 7571615.61595487501472235, 692159.34616929991170764 7571613.57266958430409431)) | 1.5 | 1.5 | 0 | 692159.3462 | 7571613.5727 | 342.7135 | 49.0814 | 49.0814 | 49.0388 | 2.0433 | -0.42151 | C | 0.024 | 90 | R-14 | C | [6 empty] | R-2 | R-2
8 | R-14 | R-14 | 0 | 342.7135 | 342.292 | 4 | MultiLineString ((692208.38501628290396184 7571615.61595487501472235, 692159.34616929991170764 7571613.57266958430409431)) | 1.5 | 1.5 | 0 | 692208.385 | 7571615.616 | 342.292 | 49.0814 | 49.0814 | 49.0388 | 2.0433 | -0.42151 | C | 0.024 | 90 | R-14 | C | [6 empty] | R-20 | R-20
9 | R-14b | R-14b | 1 | 346.563 | 345.325 | 1 | MultiLineString ((692189.49452477414160967 7571443.62287487834692001, 692159.25583927519619465 7571463.08685634937137365)) | 0.9 | 0.9 | 0 | 692159.2558 | 7571463.0869 | 346.563 | 35.9614 | 35.9614 | 30.2387 | -19.464 | -1.238 | C | 0.024 | 90 | R-14b | C | [6 empty] | R-21 | R-21
9 | R-14b | R-14b | 0 | 346.563 | 345.325 | 1 | MultiLineString ((692189.49452477414160967 7571443.62287487834692001, 692159.25583927519619465 7571463.08685634937137365)) | 0.9 | 0.9 | 0 | 692189.4945 | 7571443.6229 | 345.325 | 35.9614 | 35.9614 | 30.2387 | -19.464 | -1.238 | C | 0.024 | 90 | R-14b | C | [6 empty] | R-22 | R-22
10 | R-15 | R-15 | 1 | 344.9751 | 344.4899 | 2 | MultiLineString ((692207.45625024160835892 7571762.91824903339147568, 692168.81958292168565094 7571777.40699927881360054)) | 1.5 | 1.5 | 0 | 692168.8196 | 7571777.407 | 344.9751 | 41.264 | 41.264 | 38.6367 | -14.4888 | -0.48517 | C | 0.024 | 90 | R-15 | C | [6 empty] | R-3 | R-3
10 | R-15 | R-15 | 0 | 344.9751 | 344.4899 | 2 | MultiLineString ((692207.45625024160835892 7571762.91824903339147568, 692168.81958292168565094 7571777.40699927881360054)) | 1.5 | 1.5 | 0 | 692207.4563 | 7571762.9182 | 344.4899 | 41.264 | 41.264 | 38.6367 | -14.4888 | -0.48517 | C | 0.024 | 90 | R-15 | C | [6 empty] | R-4 | R-4
11 | R-16 | R-16 | 1 | 347.9479 | 347.1049 | 1 | MultiLineString ((692226.58883069327566773 7572259.15794492140412331, 692181.91518410469871014 7572253.02808904834091663)) | 1.2 | 1.2 | 0 | 692181.9152 | 7572253.0281 | 347.9479 | 45.0922 | 45.0922 | 44.6736 | 6.1299 | -0.84302 | C | 0.024 | 90 | R-16 | C | [6 empty] | R-5 | R-5
11 | R-16 | R-16 | 0 | 347.9479 | 347.1049 | 1 | MultiLineString ((692226.58883069327566773 7572259.15794492140412331, 692181.91518410469871014 7572253.02808904834091663)) | 1.2 | 1.2 | 0 | 692226.5888 | 7572259.1579 | 347.1049 | 45.0922 | 45.0922 | 44.6736 | 6.1299 | -0.84302 | C | 0.024 | 90 | R-16 | C | [6 empty] | R-6 | R-6
12 | R-17 | R-17 | 1 | 337.3004 | 337.1535 | 2 | MultiLineString ((692464.0743074647616595 7573334.20463777799159288, 692436.02557301614433527 7573348.69338802248239517)) | 1.5 | 1.5 | 0 | 692436.0256 | 7573348.6934 | 337.3004 | 31.5698 | 31.5698 | 28.0487 | -14.4888 | -0.14691 | C | 0.024 | 90 | R-17 | C | [6 empty] | R-6b | R-6b
12 | R-17 | R-17 | 0 | 337.3004 | 337.1535 | 2 | MultiLineString ((692464.0743074647616595 7573334.20463777799159288, 692436.02557301614433527 7573348.69338802248239517)) | 1.5 | 1.5 | 0 | 692464.0743 | 7573334.2046 | 337.1535 | 31.5698 | 31.5698 | 28.0487 | -14.4888 | -0.14691 | C | 0.024 | 90 | R-17 | C | [6 empty] | R-7 | R-7
13 | R-17b | R-17b | 1 | 337.6205 | 336.7354 | 1 | MultiLineString ((692507.26192838733550161 7573519.77209283597767353, 692464.7244436937617138 7573513.27073054667562246)) | 0.9 | 0.9 | 0 | 692464.7244 | 7573513.2707 | 337.6205 | 43.0314 | 43.0314 | 42.5375 | 6.5014 | -0.8851 | C | 0.024 | 90 | R-17b | C | [6 empty] | R-7b | R-7b
13 | R-17b | R-17b | 0 | 337.6205 | 336.7354 | 1 | MultiLineString ((692507.26192838733550161 7573519.77209283597767353, 692464.7244436937617138 7573513.27073054667562246)) | 0.9 | 0.9 | 0 | 692507.2619 | 7573519.7721 | 336.7354 | 43.0314 | 43.0314 | 42.5375 | 6.5014 | -0.8851 | C | 0.024 | 90 | R-17b | C | [6 empty] | R-7c | R-7c
14 | R-18 | R-18 | 1 | 326.113 | 326.044 | 5 | MultiLineString ((693238.80200534139294177 7574681.5327999098226428, 693222.05678410606924444 7574705.88948534335941076)) | 1.2 | 1.2 | 0 | 693222.0568 | 7574705.8895 | 326.113 | 29.5576 | 29.5576 | 16.7452 | -24.3567 | -0.069 | C | 0.024 | 90 | R-18 | C | [6 empty] | R-8 | R-8
14 | R-18 | R-18 | 0 | 326.113 | 326.044 | 5 | MultiLineString ((693238.80200534139294177 7574681.5327999098226428, 693222.05678410606924444 7574705.88948534335941076)) | 1.2 | 1.2 | 0 | 693238.802 | 7574681.5328 | 326.044 | 29.5576 | 29.5576 | 16.7452 | -24.3567 | -0.069 | C | 0.024 | 90 | R-18 | C | [6 empty] | R-9 | R-9
15 | R-18b | R-18b | 1 | 328.6291 | 328.226 | 1 | MultiLineString ((692940.16620135749690235 7574340.58407421596348286, 692998.12120233732275665 7574357.67336937598884106)) | 1.2 | 1.2 | 0 | 692998.1212 | 7574357.6734 | 328.6291 | 60.4221 | 60.4221 | -57.955 | -17.0893 | -0.40308 | C | 0.024 | 90 | R-18b | C
15 | R-18b | R-18b | 0 | 328.6291 | 328.226 | 1 | MultiLineString ((692940.16620135749690235 7574340.58407421596348286, 692998.12120233732275665 7574357.67336937598884106)) | 1.2 | 1.2 | 0 | 692940.1662 | 7574340.5841 | 328.226 | 60.4221 | 60.4221 | -57.955 | -17.0893 | -0.40308 | C | 0.024 | 90 | R-18b | C
16 | R-19 | R-19 | 1 | 326.9085 | 326.7061 | 4 | MultiLineString ((693376.96487060177605599 7574871.00236042961478233, 693362.01173733605537564 7574889.67055786214768887)) | 0.9 | 0.9 | 0 | 693362.0117 | 7574889.6706 | 326.9085 | 23.9186 | 23.9186 | 14.9531 | -18.6682 | -0.20245 | C | 0.024 | 90 | R-19 | C
16 | R-19 | R-19 | 0 | 326.9085 | 326.7061 | 4 | MultiLineString ((693376.96487060177605599 7574871.00236042961478233, 693362.01173733605537564 7574889.67055786214768887)) | 0.9 | 0.9 | 0 | 693376.9649 | 7574871.0024 | 326.7061 | 23.9186 | 23.9186 | 14.9531 | -18.6682 | -0.20245 | C | 0.024 | 90 | R-19 | C
17 | R-2 | R-2 | 1 | 381.2026 | 379.0384 | 1 | MultiLineString ((687647.90818443091120571 7566198.13171269930899143, 687639.36691419442649931 7566249.71658932324498892)) | 1.5 | 1.5 | 0 | 687639.3669 | 7566249.7166 | 381.2026 | 52.2872 | 52.2872 | 8.5413 | -51.5849 | -2.1642 | C | 0.024 | 90 | R-2 | C
17 | R-2 | R-2 | 0 | 381.2026 | 379.0384 | 1 | MultiLineString ((687647.90818443091120571 7566198.13171269930899143, 687639.36691419442649931 7566249.71658932324498892)) | 1.5 | 1.5 | 0 | 687647.9082 | 7566198.1317 | 379.0384 | 52.2872 | 52.2872 | 8.5413 | -51.5849 | -2.1642 | C | 0.024 | 90 | R-2 | C
18 | R-20 | R-20 | 1 | 315.327 | 315.01 | 12 | MultiLineString ((694752.0485145403072238 7576884.1145584462210536, 694747.08053479238878936 7576921.1605200907215476)) | 1.5 | 1.5 | 0 | 694747.0805 | 7576921.1605 | 315.327 | 37.3776 | 37.3776 | 4.968 | -37.046 | -0.317 | C | 0.024 | 90 | R-20 | C
18 | R-20 | R-20 | 0 | 315.327 | 315.01 | 12 | MultiLineString ((694752.0485145403072238 7576884.1145584462210536, 694747.08053479238878936 7576921.1605200907215476)) | 1.5 | 1.5 | 0 | 694752.0485 | 7576884.1146 | 315.01 | 37.3776 | 37.3776 | 4.968 | -37.046 | -0.317 | C | 0.024 | 90 | R-20 | C
19 | R-21 | R-21 | 1 | 316.8146 | 316.6 | 4 | MultiLineString ((695655.97098285146057606 7577759.65050221607089043, 695630.15128690202254802 7577795.31511820387095213)) | 1.5 | 1.5 | 0 | 695630.1513 | 7577795.3151 | 316.8146 | 44.0298 | 44.0298 | 25.8197 | -35.6646 | -0.21463 | C | 0.024 | 90 | R-21 | C
19 | R-21 | R-21 | 0 | 316.8146 | 316.6 | 4 | MultiLineString ((695655.97098285146057606 7577759.65050221607089043, 695630.15128690202254802 7577795.31511820387095213)) | 1.5 | 1.5 | 0 | 695655.971 | 7577759.6505 | 316.6 | 44.0298 | 44.0298 | 25.8197 | -35.6646 | -0.21463 | C | 0.024 | 90 | R-21 | C
20 | R-22 | R-22 | 1 | 322.8647 | 322.1068 | 2 | MultiLineString ((696091.00499661697540432 7577899.89417445752769709, 696089.80277840339113027 7577931.24743920471519232)) | 1.2 | 1.2 | 0 | 696089.8028 | 7577931.2474 | 322.8647 | 31.3763 | 31.3763 | 1.2022 | -31.3533 | -0.75781 | C | 0.024 | 90 | R-22 | C
20 | R-22 | R-22 | 0 | 322.8647 | 322.1068 | 2 | MultiLineString ((696091.00499661697540432 7577899.89417445752769709, 696089.80277840339113027 7577931.24743920471519232)) | 1.2 | 1.2 | 0 | 696091.005 | 7577899.8942 | 322.1068 | 31.3763 | 31.3763 | 1.2022 | -31.3533 | -0.75781 | C | 0.024 | 90 | R-22 | C
21 | R-3 | R-3 | 1 | 375.8366 | 379.2212 | 2 | MultiLineString ((687971.95803359965793788 7566446.15060707088559866, 687955.61175127199385315 7566504.66286767460405827)) | 1.5 | 1.5 | 0 | 687955.6118 | 7566504.6629 | 375.8366 | 60.7527 | 60.7527 | 16.3463 | -58.5123 | 3.3846 | C | 0.024 | 90 | R-3 | C
21 | R-3 | R-3 | 0 | 375.8366 | 379.2212 | 2 | MultiLineString ((687971.95803359965793788 7566446.15060707088559866, 687955.61175127199385315 7566504.66286767460405827)) | 1.5 | 1.5 | 0 | 687971.958 | 7566446.1506 | 379.2212 | 60.7527 | 60.7527 | 16.3463 | -58.5123 | 3.3846 | C | 0.024 | 90 | R-3 | C
22 | R-4 | R-4 | 1 | 364.837 | 364.75 | 1 | MultiLineString ((688863.53434349712915719 7566883.80460810009390116, 688881.62753190065268427 7566950.32748960889875889)) | 1.5 | 1.5 | 0 | 688881.6275 | 7566950.3275 | 364.837 | 68.9395 | 68.9395 | -18.0932 | -66.5229 | -0.087 | C | 0.024 | 90 | R-4 | C
22 | R-4 | R-4 | 0 | 364.837 | 364.75 | 1 | MultiLineString ((688863.53434349712915719 7566883.80460810009390116, 688881.62753190065268427 7566950.32748960889875889)) | 1.5 | 1.5 | 0 | 688863.5343 | 7566883.8046 | 364.75 | 68.9395 | 68.9395 | -18.0932 | -66.5229 | -0.087 | C | 0.024 | 90 | R-4 | C
23 | R-5 | R-5 | 1 | 363.6556 | 363.089 | 1 | MultiLineString ((689064.92991105315741152 7566962.08014303725212812, 689051.27705024543683976 7567000.71681035682559013)) | 1.5 | 1.5 | 0 | 689051.2771 | 7567000.7168 | 363.6556 | 40.978 | 40.978 | 13.6529 | -38.6367 | -0.56662 | C | 0.024 | 90 | R-5 | C
23 | R-5 | R-5 | 0 | 363.6556 | 363.089 | 1 | MultiLineString ((689064.92991105315741152 7566962.08014303725212812, 689051.27705024543683976 7567000.71681035682559013)) | 1.5 | 1.5 | 0 | 689064.9299 | 7566962.0801 | 363.089 | 40.978 | 40.978 | 13.6529 | -38.6367 | -0.56662 | C | 0.024 | 90 | R-5 | C
24 | R-6 | R-6 | 1 | 353.188 | 352.4144 | 14 | MultiLineString ((689871.65609456459060311 7567415.68947762716561556, 689840.85410076985135674 7567442.52291673887521029)) | 1.5 | 1.5 | 0 | 689840.8541 | 7567442.5229 | 353.188 | 40.8509 | 40.8509 | 30.802 | -26.8334 | -0.77359 | C | 0.024 | 90 | R-6 | C
24 | R-6 | R-6 | 0 | 353.188 | 352.4144 | 14 | MultiLineString ((689871.65609456459060311 7567415.68947762716561556, 689840.85410076985135674 7567442.52291673887521029)) | 1.5 | 1.5 | 0 | 689871.6561 | 7567415.6895 | 352.4144 | 40.8509 | 40.8509 | 30.802 | -26.8334 | -0.77359 | C | 0.024 | 90 | R-6 | C
25 | R-6b | R-6b | 1 | 356.2225 | 355.7081 | 1 | MultiLineString ((689632.59171552222687751 7567167.98757440131157637, 689634.17061779252253473 7567222.69189423695206642)) | 1.5 | 1.5 | 0 | 689634.1706 | 7567222.6919 | 356.2225 | 54.7271 | 54.7271 | -1.5789 | -54.7043 | -0.51447 | C | 0.024 | 90 | R-6b | C
25 | R-6b | R-6b | 0 | 356.2225 | 355.7081 | 1 | MultiLineString ((689632.59171552222687751 7567167.98757440131157637, 689634.17061779252253473 7567222.69189423695206642)) | 1.5 | 1.5 | 0 | 689632.5917 | 7567167.9876 | 355.7081 | 54.7271 | 54.7271 | -1.5789 | -54.7043 | -0.51447 | C | 0.024 | 90 | R-6b | C
26 | R-7 | R-7 | 1 | 352.169 | 351.819 | 2 | MultiLineString ((690763.55012406688183546 7568491.29343010578304529, 690743.11727115733083338 7568514.69833434745669365)) | 1.2 | 1.2 | 0 | 690743.1173 | 7568514.6983 | 352.169 | 31.0691 | 31.0691 | 20.4329 | -23.4049 | -0.35001 | C | 0.024 | 90 | R-7 | C
26 | R-7 | R-7 | 0 | 352.169 | 351.819 | 2 | MultiLineString ((690763.55012406688183546 7568491.29343010578304529, 690743.11727115733083338 7568514.69833434745669365)) | 1.2 | 1.2 | 0 | 690763.5501 | 7568491.2934 | 351.819 | 31.0691 | 31.0691 | 20.4329 | -23.4049 | -0.35001 | C | 0.024 | 90 | R-7 | C
27 | R-7b | R-7b | 1 | 352.682 | 352.1535 | 2 | MultiLineString ((690559.03584176278673112 7568243.96303329430520535, 690538.88161866564769298 7568271.91889113932847977)) | 1.2 | 1.2 | 0 | 690538.8816 | 7568271.9189 | 352.682 | 34.4634 | 34.4634 | 20.1542 | -27.9559 | -0.52847 | C | 0.024 | 90 | R-7b | C
27 | R-7b | R-7b | 0 | 352.682 | 352.1535 | 2 | MultiLineString ((690559.03584176278673112 7568243.96303329430520535, 690538.88161866564769298 7568271.91889113932847977)) | 1.2 | 1.2 | 0 | 690559.0358 | 7568243.963 | 352.1535 | 34.4634 | 34.4634 | 20.1542 | -27.9559 | -0.52847 | C | 0.024 | 90 | R-7b | C
28 | R-7c | R-7c | 1 | 359.226 | 357.966 | 1 | MultiLineString ((690270.38070888910442591 7567896.65982296504080296, 690261.17007480037864298 7567943.92949225008487701)) | 0.9 | 0.9 | 0 | 690261.1701 | 7567943.9295 | 359.226 | 48.1587 | 48.1587 | 9.2106 | -47.2697 | -1.26 | C | 0.024 | 90 | R-7c | C
28 | R-7c | R-7c | 0 | 359.226 | 357.966 | 1 | MultiLineString ((690270.38070888910442591 7567896.65982296504080296, 690261.17007480037864298 7567943.92949225008487701)) | 0.9 | 0.9 | 0 | 690270.3807 | 7567896.6598 | 357.966 | 48.1587 | 48.1587 | 9.2106 | -47.2697 | -1.26 | C | 0.024 | 90 | R-7c | C
29 | R-8 | R-8 | 1 | 352.682 | 352.2288 | 9 | MultiLineString ((691279.20103022071998566 7569106.97243891004472971, 691252.82407464657444507 7569121.83269557077437639)) | 1.5 | 1.5 | 0 | 691252.8241 | 7569121.8327 | 352.682 | 30.2749 | 30.2749 | 26.377 | -14.8603 | -0.45325 | C | 0.024 | 90 | R-8 | C
29 | R-8 | R-8 | 0 | 352.682 | 352.2288 | 9 | MultiLineString ((691279.20103022071998566 7569106.97243891004472971, 691252.82407464657444507 7569121.83269557077437639)) | 1.5 | 1.5 | 0 | 691279.201 | 7569106.9724 | 352.2288 | 30.2749 | 30.2749 | 26.377 | -14.8603 | -0.45325 | C | 0.024 | 90 | R-8 | C
30 | R-9 | R-9 | 1 | 354.0555 | 353.738 | 3 | MultiLineString ((691507.72391469345893711 7569388.57430264540016651, 691479.22176939097698778 7569401.46008582692593336)) | 0.9 | 0.9 | 0 | 691479.2218 | 7569401.4601 | 354.0555 | 31.2796 | 31.2796 | 28.5021 | -12.8858 | -0.3175 | C | 0.024 | 90 | R-9 | C
30 | R-9 | R-9 | 0 | 354.0555 | 353.738 | 3 | MultiLineString ((691507.72391469345893711 7569388.57430264540016651, 691479.22176939097698778 7569401.46008582692593336)) | 0.9 | 0.9 | 0 | 691507.7239 | 7569388.5743 | 353.738 | 31.2796 | 31.2796 | 28.5021 | -12.8858 | -0.3175 | C | 0.024 | 90 | R-9 | C

## 2d_bc
Element | Type | Flags | Name | f | d | td | a | b | Group | Order | X | Y | TUFLOWName | ID | US | Angle | ShapeWidth | ShapeLength | X. | Y. | Connection | CN
1 | SX | Z | R-1_U | 0 | 0 | 0 | 0 | 0 | 1 | 0 | 687315.2387 | 7565092.3333 | R-1 | R-1 | 0 | -0.4273 | 8.26 | 0.64 | 687316.3678 | 7565096.3571 | External | SX
2 | SX | Z | R-1_U | 0 | 0 | 0 | 0 | 0 | 1 | 1 | 687318.6618 | 7565099.8506 | R-1 | R-1 | 0 | -0.4273 | 8.26 | 0.64 | 687316.3678 | 7565096.3571 | Flags | Z
3 | CN | Z | R-1_U | 0 | 0 | 0 | 0 | 0 | 2 | 0 | 687316.3678 | 7565096.3571 | R-1 | R-1 | 0 | -0.4273 | 8.26 | 0.64 | 687316.3678 | 7565096.3571 | Name
4 | CN | Z | R-1_U | 0 | 0 | 0 | 0 | 0 | 2 | 1 | 687318.6618 | 7565099.8506 | R-1 | R-1 | 0 | -0.4273 | 8.26 | 0.64 | 687316.3678 | 7565096.3571 | f | 0
5 | SX | Z | R-1_D | 0 | 0 | 0 | 0 | 0 | 3 | 0 | 687241.6001 | 7565134.9412 | R-1 | R-1 | 1 | 2.7143 | 8.26 | 0.64 | 687240.471 | 7565130.9173 | d | 0
6 | SX | Z | R-1_D | 0 | 0 | 0 | 0 | 0 | 3 | 1 | 687238.177 | 7565127.4239 | R-1 | R-1 | 1 | 2.7143 | 8.26 | 0.64 | 687240.471 | 7565130.9173 | td | 0
7 | CN | Z | R-1_D | 0 | 0 | 0 | 0 | 0 | 4 | 0 | 687240.471 | 7565130.9173 | R-1 | R-1 | 1 | 2.7143 | 8.26 | 0.64 | 687240.471 | 7565130.9173 | a | 0
8 | CN | Z | R-1_D | 0 | 0 | 0 | 0 | 0 | 4 | 1 | 687238.177 | 7565127.4239 | R-1 | R-1 | 1 | 2.7143 | 8.26 | 0.64 | 687240.471 | 7565130.9173 | b | 0
9 | SX | Z | R-10_U | 0 | 0 | 0 | 0 | 0 | 5 | 0 | 691801.0663 | 7569980.5258 | R-10 | R-10 | 0 | -0.51765 | 3.22 | 0.64 | 691801.3069 | 7569982.2416 | LengthFactor | 0.4
10 | SX | Z | R-10_U | 0 | 0 | 0 | 0 | 0 | 5 | 1 | 691802.6597 | 7569983.3239 | R-10 | R-10 | 0 | -0.51765 | 3.22 | 0.64 | 691801.3069 | 7569982.2416 | WidthFactor | 0.7
11 | CN | Z | R-10_U | 0 | 0 | 0 | 0 | 0 | 6 | 0 | 691801.3069 | 7569982.2416 | R-10 | R-10 | 0 | -0.51765 | 3.22 | 0.64 | 691801.3069 | 7569982.2416 | ID_Count | 60
12 | CN | Z | R-10_U | 0 | 0 | 0 | 0 | 0 | 6 | 1 | 691802.6597 | 7569983.3239 | R-10 | R-10 | 0 | -0.51765 | 3.22 | 0.64 | 691801.3069 | 7569982.2416 | Expected row | 241
13 | SX | Z | R-10_D | 0 | 0 | 0 | 0 | 0 | 7 | 0 | 691774.7989 | 7569999.1891 | R-10 | R-10 | 1 | 2.6239 | 3.22 | 0.64 | 691774.5584 | 7569997.4733 | Cellsize | 1
14 | SX | Z | R-10_D | 0 | 0 | 0 | 0 | 0 | 7 | 1 | 691773.2056 | 7569996.391 | R-10 | R-10 | 1 | 2.6239 | 3.22 | 0.64 | 691774.5584 | 7569997.4733 | MinLength | 1.42
15 | CN | Z | R-10_D | 0 | 0 | 0 | 0 | 0 | 8 | 0 | 691774.5584 | 7569997.4733 | R-10 | R-10 | 1 | 2.6239 | 3.22 | 0.64 | 691774.5584 | 7569997.4733
16 | CN | Z | R-10_D | 0 | 0 | 0 | 0 | 0 | 8 | 1 | 691773.2056 | 7569996.391 | R-10 | R-10 | 1 | 2.6239 | 3.22 | 0.64 | 691774.5584 | 7569997.4733 | DUPLICATES
17 | SX | Z | R-10b_U | 0 | 0 | 0 | 0 | 0 | 9 | 0 | 691743.2597 | 7569819.7103 | R-10b | R-10b | 0 | -0.10661 | 3.22 | 0.64 | 691742.7946 | 7569821.3793
18 | SX | Z | R-10b_U | 0 | 0 | 0 | 0 | 0 | 9 | 1 | 691743.6023 | 7569822.912 | R-10b | R-10b | 0 | -0.10661 | 3.22 | 0.64 | 691742.7946 | 7569821.3793
19 | CN | Z | R-10b_U | 0 | 0 | 0 | 0 | 0 | 10 | 0 | 691742.7946 | 7569821.3793 | R-10b | R-10b | 0 | -0.10661 | 3.22 | 0.64 | 691742.7946 | 7569821.3793
20 | CN | Z | R-10b_U | 0 | 0 | 0 | 0 | 0 | 10 | 1 | 691743.6023 | 7569822.912 | R-10b | R-10b | 0 | -0.10661 | 3.22 | 0.64 | 691742.7946 | 7569821.3793
21 | SX | Z | R-10b_D | 0 | 0 | 0 | 0 | 0 | 11 | 0 | 691717.16 | 7569825.7417 | R-10b | R-10b | 1 | 3.035 | 3.22 | 0.64 | 691717.625 | 7569824.0727
22 | SX | Z | R-10b_D | 0 | 0 | 0 | 0 | 0 | 11 | 1 | 691716.8174 | 7569822.5399 | R-10b | R-10b | 1 | 3.035 | 3.22 | 0.64 | 691717.625 | 7569824.0727
23 | CN | Z | R-10b_D | 0 | 0 | 0 | 0 | 0 | 12 | 0 | 691717.625 | 7569824.0727 | R-10b | R-10b | 1 | 3.035 | 3.22 | 0.64 | 691717.625 | 7569824.0727
24 | CN | Z | R-10b_D | 0 | 0 | 0 | 0 | 0 | 12 | 1 | 691716.8174 | 7569822.5399 | R-10b | R-10b | 1 | 3.035 | 3.22 | 0.64 | 691717.625 | 7569824.0727
25 | SX | Z | R-10c_U | 0 | 0 | 0 | 0 | 0 | 13 | 0 | 691654.459 | 7569629.8271 | R-10c | R-10c | 0 | -0.73961 | 1.708 | 0.64 | 691654.5618 | 7569630.8894
26 | SX | Z | R-10c_U | 0 | 0 | 0 | 0 | 0 | 13 | 1 | 691655.6102 | 7569631.0889 | R-10c | R-10c | 0 | -0.73961 | 1.708 | 0.64 | 691654.5618 | 7569630.8894
27 | CN | Z | R-10c_U | 0 | 0 | 0 | 0 | 0 | 14 | 0 | 691654.5618 | 7569630.8894 | R-10c | R-10c | 0 | -0.73961 | 1.708 | 0.64 | 691654.5618 | 7569630.8894
28 | CN | Z | R-10c_U | 0 | 0 | 0 | 0 | 0 | 14 | 1 | 691655.6102 | 7569631.0889 | R-10c | R-10c | 0 | -0.73961 | 1.708 | 0.64 | 691654.5618 | 7569630.8894
29 | SX | Z | R-10c_D | 0 | 0 | 0 | 0 | 0 | 15 | 0 | 691636.6466 | 7569648.3908 | R-10c | R-10c | 1 | 2.402 | 1.708 | 0.64 | 691636.5438 | 7569647.3285
30 | SX | Z | R-10c_D | 0 | 0 | 0 | 0 | 0 | 15 | 1 | 691635.4954 | 7569647.129 | R-10c | R-10c | 1 | 2.402 | 1.708 | 0.64 | 691636.5438 | 7569647.3285
31 | CN | Z | R-10c_D | 0 | 0 | 0 | 0 | 0 | 16 | 0 | 691636.5438 | 7569647.3285 | R-10c | R-10c | 1 | 2.402 | 1.708 | 0.64 | 691636.5438 | 7569647.3285
32 | CN | Z | R-10c_D | 0 | 0 | 0 | 0 | 0 | 16 | 1 | 691635.4954 | 7569647.129 | R-10c | R-10c | 1 | 2.402 | 1.708 | 0.64 | 691636.5438 | 7569647.3285
33 | SX | Z | R-11_U | 0 | 0 | 0 | 0 | 0 | 17 | 0 | 691908.4364 | 7570318.185 | R-11 | R-11 | 0 | -0.5747 | 5.236 | 0.64 | 691909.3224 | 7570320.7303
34 | SX | Z | R-11_U | 0 | 0 | 0 | 0 | 0 | 17 | 1 | 691911.2826 | 7570322.5799 | R-11 | R-11 | 0 | -0.5747 | 5.236 | 0.64 | 691909.3224 | 7570320.7303
35 | CN | Z | R-11_U | 0 | 0 | 0 | 0 | 0 | 18 | 0 | 691909.3224 | 7570320.7303 | R-11 | R-11 | 0 | -0.5747 | 5.236 | 0.64 | 691909.3224 | 7570320.7303
36 | CN | Z | R-11_U | 0 | 0 | 0 | 0 | 0 | 18 | 1 | 691911.2826 | 7570322.5799 | R-11 | R-11 | 0 | -0.5747 | 5.236 | 0.64 | 691909.3224 | 7570320.7303
37 | SX | Z | R-11_D | 0 | 0 | 0 | 0 | 0 | 19 | 0 | 691880.9521 | 7570342.2225 | R-11 | R-11 | 1 | 2.5669 | 5.236 | 0.64 | 691880.0662 | 7570339.6772
38 | SX | Z | R-11_D | 0 | 0 | 0 | 0 | 0 | 19 | 1 | 691878.1059 | 7570337.8276 | R-11 | R-11 | 1 | 2.5669 | 5.236 | 0.64 | 691880.0662 | 7570339.6772
39 | CN | Z | R-11_D | 0 | 0 | 0 | 0 | 0 | 20 | 0 | 691880.0662 | 7570339.6772 | R-11 | R-11 | 1 | 2.5669 | 5.236 | 0.64 | 691880.0662 | 7570339.6772
40 | CN | Z | R-11_D | 0 | 0 | 0 | 0 | 0 | 20 | 1 | 691878.1059 | 7570337.8276 | R-11 | R-11 | 1 | 2.5669 | 5.236 | 0.64 | 691880.0662 | 7570339.6772
41 | SX | Z | R-12_U | 0 | 0 | 0 | 0 | 0 | 21 | 0 | 692036.2055 | 7570739.4059 | R-12 | R-12 | 0 | -0.7747 | 2.716 | 0.64 | 692036.6981 | 7570740.8241
42 | SX | Z | R-12_U | 0 | 0 | 0 | 0 | 0 | 21 | 1 | 692038.1054 | 7570741.3469 | R-12 | R-12 | 0 | -0.7747 | 2.716 | 0.64 | 692036.6981 | 7570740.8241
43 | CN | Z | R-12_U | 0 | 0 | 0 | 0 | 0 | 22 | 0 | 692036.6981 | 7570740.8241 | R-12 | R-12 | 0 | -0.7747 | 2.716 | 0.64 | 692036.6981 | 7570740.8241
44 | CN | Z | R-12_U | 0 | 0 | 0 | 0 | 0 | 22 | 1 | 692038.1054 | 7570741.3469 | R-12 | R-12 | 0 | -0.7747 | 2.716 | 0.64 | 692036.6981 | 7570740.8241
45 | SX | Z | R-12_D | 0 | 0 | 0 | 0 | 0 | 23 | 0 | 692013.2145 | 7570765.7109 | R-12 | R-12 | 1 | 2.3669 | 2.716 | 0.64 | 692012.722 | 7570764.2928
46 | SX | Z | R-12_D | 0 | 0 | 0 | 0 | 0 | 23 | 1 | 692011.3147 | 7570763.77 | R-12 | R-12 | 1 | 2.3669 | 2.716 | 0.64 | 692012.722 | 7570764.2928
47 | CN | Z | R-12_D | 0 | 0 | 0 | 0 | 0 | 24 | 0 | 692012.722 | 7570764.2928 | R-12 | R-12 | 1 | 2.3669 | 2.716 | 0.64 | 692012.722 | 7570764.2928
48 | CN | Z | R-12_D | 0 | 0 | 0 | 0 | 0 | 24 | 1 | 692011.3147 | 7570763.77 | R-12 | R-12 | 1 | 2.3669 | 2.716 | 0.64 | 692012.722 | 7570764.2928
49 | SX | Z | R-13_U | 0 | 0 | 0 | 0 | 0 | 25 | 0 | 692160.7595 | 7571143.5362 | R-13 | R-13 | 0 | -0.26279 | 6.748 | 0.64 | 692161.0179 | 7571146.9606
50 | SX | Z | R-13_U | 0 | 0 | 0 | 0 | 0 | 25 | 1 | 692162.5125 | 7571150.0525 | R-13 | R-13 | 0 | -0.26279 | 6.748 | 0.64 | 692161.0179 | 7571146.9606
51 | CN | Z | R-13_U | 0 | 0 | 0 | 0 | 0 | 26 | 0 | 692161.0179 | 7571146.9606 | R-13 | R-13 | 0 | -0.26279 | 6.748 | 0.64 | 692161.0179 | 7571146.9606
52 | CN | Z | R-13_U | 0 | 0 | 0 | 0 | 0 | 26 | 1 | 692162.5125 | 7571150.0525 | R-13 | R-13 | 0 | -0.26279 | 6.748 | 0.64 | 692161.0179 | 7571146.9606
53 | SX | Z | R-13_D | 0 | 0 | 0 | 0 | 0 | 27 | 0 | 692109.646 | 7571164.2745 | R-13 | R-13 | 1 | 2.8788 | 6.748 | 0.64 | 692109.3876 | 7571160.85
54 | SX | Z | R-13_D | 0 | 0 | 0 | 0 | 0 | 27 | 1 | 692107.893 | 7571157.7581 | R-13 | R-13 | 1 | 2.8788 | 6.748 | 0.64 | 692109.3876 | 7571160.85
55 | CN | Z | R-13_D | 0 | 0 | 0 | 0 | 0 | 28 | 0 | 692109.3876 | 7571160.85 | R-13 | R-13 | 1 | 2.8788 | 6.748 | 0.64 | 692109.3876 | 7571160.85
56 | CN | Z | R-13_D | 0 | 0 | 0 | 0 | 0 | 28 | 1 | 692107.893 | 7571157.7581 | R-13 | R-13 | 1 | 2.8788 | 6.748 | 0.64 | 692109.3876 | 7571160.85
57 | SX | Z | R-14_U | 0 | 0 | 0 | 0 | 0 | 29 | 0 | 692209.1649 | 7571612.2715 | R-14 | R-14 | 0 | 0.041643 | 6.748 | 0.64 | 692208.385 | 7571615.616
58 | SX | Z | R-14_U | 0 | 0 | 0 | 0 | 0 | 29 | 1 | 692208.884 | 7571619.0137 | R-14 | R-14 | 0 | 0.041643 | 6.748 | 0.64 | 692208.385 | 7571615.616
59 | CN | Z | R-14_U | 0 | 0 | 0 | 0 | 0 | 30 | 0 | 692208.385 | 7571615.616 | R-14 | R-14 | 0 | 0.041643 | 6.748 | 0.64 | 692208.385 | 7571615.616
60 | CN | Z | R-14_U | 0 | 0 | 0 | 0 | 0 | 30 | 1 | 692208.884 | 7571619.0137 | R-14 | R-14 | 0 | 0.041643 | 6.748 | 0.64 | 692208.385 | 7571615.616
61 | SX | Z | R-14_D | 0 | 0 | 0 | 0 | 0 | 31 | 0 | 692158.5663 | 7571616.9171 | R-14 | R-14 | 1 | -3.1 | 6.748 | 0.64 | 692159.3462 | 7571613.5727
62 | SX | Z | R-14_D | 0 | 0 | 0 | 0 | 0 | 31 | 1 | 692158.8472 | 7571610.175 | R-14 | R-14 | 1 | -3.1 | 6.748 | 0.64 | 692159.3462 | 7571613.5727
63 | CN | Z | R-14_D | 0 | 0 | 0 | 0 | 0 | 32 | 0 | 692159.3462 | 7571613.5727 | R-14 | R-14 | 1 | -3.1 | 6.748 | 0.64 | 692159.3462 | 7571613.5727
64 | CN | Z | R-14_D | 0 | 0 | 0 | 0 | 0 | 32 | 1 | 692158.8472 | 7571610.175 | R-14 | R-14 | 1 | -3.1 | 6.748 | 0.64 | 692159.3462 | 7571613.5727
65 | SX | Z | R-14b_U | 0 | 0 | 0 | 0 | 0 | 33 | 0 | 692189.5705 | 7571442.5584 | R-14b | R-14b | 0 | -0.57192 | 1.708 | 0.64 | 692189.4945 | 7571443.6229
66 | SX | Z | R-14b_U | 0 | 0 | 0 | 0 | 0 | 33 | 1 | 692190.4949 | 7571443.9946 | R-14b | R-14b | 0 | -0.57192 | 1.708 | 0.64 | 692189.4945 | 7571443.6229
67 | CN | Z | R-14b_U | 0 | 0 | 0 | 0 | 0 | 34 | 0 | 692189.4945 | 7571443.6229 | R-14b | R-14b | 0 | -0.57192 | 1.708 | 0.64 | 692189.4945 | 7571443.6229
68 | CN | Z | R-14b_U | 0 | 0 | 0 | 0 | 0 | 34 | 1 | 692190.4949 | 7571443.9946 | R-14b | R-14b | 0 | -0.57192 | 1.708 | 0.64 | 692189.4945 | 7571443.6229
69 | SX | Z | R-14b_D | 0 | 0 | 0 | 0 | 0 | 35 | 0 | 692159.1799 | 7571464.1514 | R-14b | R-14b | 1 | 2.5697 | 1.708 | 0.64 | 692159.2558 | 7571463.0869
70 | SX | Z | R-14b_D | 0 | 0 | 0 | 0 | 0 | 35 | 1 | 692158.2555 | 7571462.7152 | R-14b | R-14b | 1 | 2.5697 | 1.708 | 0.64 | 692159.2558 | 7571463.0869
71 | CN | Z | R-14b_D | 0 | 0 | 0 | 0 | 0 | 36 | 0 | 692159.2558 | 7571463.0869 | R-14b | R-14b | 1 | 2.5697 | 1.708 | 0.64 | 692159.2558 | 7571463.0869
72 | CN | Z | R-14b_D | 0 | 0 | 0 | 0 | 0 | 36 | 1 | 692158.2555 | 7571462.7152 | R-14b | R-14b | 1 | 2.5697 | 1.708 | 0.64 | 692159.2558 | 7571463.0869
73 | SX | Z | R-15_U | 0 | 0 | 0 | 0 | 0 | 37 | 0 | 692207.4017 | 7571760.9501 | R-15 | R-15 | 0 | -0.35877 | 3.724 | 0.64 | 692207.4563 | 7571762.9182
74 | SX | Z | R-15_U | 0 | 0 | 0 | 0 | 0 | 37 | 1 | 692208.7093 | 7571764.437 | R-15 | R-15 | 0 | -0.35877 | 3.724 | 0.64 | 692207.4563 | 7571762.9182
75 | CN | Z | R-15_U | 0 | 0 | 0 | 0 | 0 | 38 | 0 | 692207.4563 | 7571762.9182 | R-15 | R-15 | 0 | -0.35877 | 3.724 | 0.64 | 692207.4563 | 7571762.9182
76 | CN | Z | R-15_U | 0 | 0 | 0 | 0 | 0 | 38 | 1 | 692208.7093 | 7571764.437 | R-15 | R-15 | 0 | -0.35877 | 3.724 | 0.64 | 692207.4563 | 7571762.9182
77 | SX | Z | R-15_D | 0 | 0 | 0 | 0 | 0 | 39 | 0 | 692168.8741 | 7571779.3752 | R-15 | R-15 | 1 | 2.7828 | 3.724 | 0.64 | 692168.8196 | 7571777.407
78 | SX | Z | R-15_D | 0 | 0 | 0 | 0 | 0 | 39 | 1 | 692167.5665 | 7571775.8883 | R-15 | R-15 | 1 | 2.7828 | 3.724 | 0.64 | 692168.8196 | 7571777.407
79 | CN | Z | R-15_D | 0 | 0 | 0 | 0 | 0 | 40 | 0 | 692168.8196 | 7571777.407 | R-15 | R-15 | 1 | 2.7828 | 3.724 | 0.64 | 692168.8196 | 7571777.407
80 | CN | Z | R-15_D | 0 | 0 | 0 | 0 | 0 | 40 | 1 | 692167.5665 | 7571775.8883 | R-15 | R-15 | 1 | 2.7828 | 3.724 | 0.64 | 692168.8196 | 7571777.407
81 | SX | Z | R-16_U | 0 | 0 | 0 | 0 | 0 | 41 | 0 | 692227.3561 | 7572258.274 | R-16 | R-16 | 0 | 0.13636 | 1.96 | 0.64 | 692226.5888 | 7572259.1579
82 | SX | Z | R-16_U | 0 | 0 | 0 | 0 | 0 | 41 | 1 | 692227.0897 | 7572260.2158 | R-16 | R-16 | 0 | 0.13636 | 1.96 | 0.64 | 692226.5888 | 7572259.1579
83 | CN | Z | R-16_U | 0 | 0 | 0 | 0 | 0 | 42 | 0 | 692226.5888 | 7572259.1579 | R-16 | R-16 | 0 | 0.13636 | 1.96 | 0.64 | 692226.5888 | 7572259.1579
84 | CN | Z | R-16_U | 0 | 0 | 0 | 0 | 0 | 42 | 1 | 692227.0897 | 7572260.2158 | R-16 | R-16 | 0 | 0.13636 | 1.96 | 0.64 | 692226.5888 | 7572259.1579
85 | SX | Z | R-16_D | 0 | 0 | 0 | 0 | 0 | 43 | 0 | 692181.1479 | 7572253.912 | R-16 | R-16 | 1 | -3.0052 | 1.96 | 0.64 | 692181.9152 | 7572253.0281
86 | SX | Z | R-16_D | 0 | 0 | 0 | 0 | 0 | 43 | 1 | 692181.4143 | 7572251.9702 | R-16 | R-16 | 1 | -3.0052 | 1.96 | 0.64 | 692181.9152 | 7572253.0281
87 | CN | Z | R-16_D | 0 | 0 | 0 | 0 | 0 | 44 | 0 | 692181.9152 | 7572253.0281 | R-16 | R-16 | 1 | -3.0052 | 1.96 | 0.64 | 692181.9152 | 7572253.0281
88 | CN | Z | R-16_D | 0 | 0 | 0 | 0 | 0 | 44 | 1 | 692181.4143 | 7572251.9702 | R-16 | R-16 | 1 | -3.0052 | 1.96 | 0.64 | 692181.9152 | 7572253.0281
89 | SX | Z | R-17_U | 0 | 0 | 0 | 0 | 0 | 45 | 0 | 692463.7884 | 7573332.2566 | R-17 | R-17 | 0 | -0.4768 | 3.724 | 0.64 | 692464.0743 | 7573334.2046
90 | SX | Z | R-17_U | 0 | 0 | 0 | 0 | 0 | 45 | 1 | 692465.4975 | 7573335.5652 | R-17 | R-17 | 0 | -0.4768 | 3.724 | 0.64 | 692464.0743 | 7573334.2046
91 | CN | Z | R-17_U | 0 | 0 | 0 | 0 | 0 | 46 | 0 | 692464.0743 | 7573334.2046 | R-17 | R-17 | 0 | -0.4768 | 3.724 | 0.64 | 692464.0743 | 7573334.2046
92 | CN | Z | R-17_U | 0 | 0 | 0 | 0 | 0 | 46 | 1 | 692465.4975 | 7573335.5652 | R-17 | R-17 | 0 | -0.4768 | 3.724 | 0.64 | 692464.0743 | 7573334.2046
93 | SX | Z | R-17_D | 0 | 0 | 0 | 0 | 0 | 47 | 0 | 692436.3115 | 7573350.6414 | R-17 | R-17 | 1 | 2.6648 | 3.724 | 0.64 | 692436.0256 | 7573348.6934
94 | SX | Z | R-17_D | 0 | 0 | 0 | 0 | 0 | 47 | 1 | 692434.6024 | 7573347.3328 | R-17 | R-17 | 1 | 2.6648 | 3.724 | 0.64 | 692436.0256 | 7573348.6934
95 | CN | Z | R-17_D | 0 | 0 | 0 | 0 | 0 | 48 | 0 | 692436.0256 | 7573348.6934 | R-17 | R-17 | 1 | 2.6648 | 3.724 | 0.64 | 692436.0256 | 7573348.6934
96 | CN | Z | R-17_D | 0 | 0 | 0 | 0 | 0 | 48 | 1 | 692434.6024 | 7573347.3328 | R-17 | R-17 | 1 | 2.6648 | 3.724 | 0.64 | 692436.0256 | 7573348.6934
97 | SX | Z | R-17b_U | 0 | 0 | 0 | 0 | 0 | 49 | 0 | 692508.0236 | 7573519.0246 | R-17b | R-17b | 0 | 0.15166 | 1.708 | 0.64 | 692507.2619 | 7573519.7721
98 | SX | Z | R-17b_U | 0 | 0 | 0 | 0 | 0 | 49 | 1 | 692507.7656 | 7573520.713 | R-17b | R-17b | 0 | 0.15166 | 1.708 | 0.64 | 692507.2619 | 7573519.7721
99 | CN | Z | R-17b_U | 0 | 0 | 0 | 0 | 0 | 50 | 0 | 692507.2619 | 7573519.7721 | R-17b | R-17b | 0 | 0.15166 | 1.708 | 0.64 | 692507.2619 | 7573519.7721
100 | CN | Z | R-17b_U | 0 | 0 | 0 | 0 | 0 | 50 | 1 | 692507.7656 | 7573520.713 | R-17b | R-17b | 0 | 0.15166 | 1.708 | 0.64 | 692507.2619 | 7573519.7721
101 | SX | Z | R-17b_D | 0 | 0 | 0 | 0 | 0 | 51 | 0 | 692463.9628 | 7573514.0182 | R-17b | R-17b | 1 | -2.9899 | 1.708 | 0.64 | 692464.7244 | 7573513.2707
102 | SX | Z | R-17b_D | 0 | 0 | 0 | 0 | 0 | 51 | 1 | 692464.2208 | 7573512.3298 | R-17b | R-17b | 1 | -2.9899 | 1.708 | 0.64 | 692464.7244 | 7573513.2707
103 | CN | Z | R-17b_D | 0 | 0 | 0 | 0 | 0 | 52 | 0 | 692464.7244 | 7573513.2707 | R-17b | R-17b | 1 | -2.9899 | 1.708 | 0.64 | 692464.7244 | 7573513.2707
104 | CN | Z | R-17b_D | 0 | 0 | 0 | 0 | 0 | 52 | 1 | 692464.2208 | 7573512.3298 | R-17b | R-17b | 1 | -2.9899 | 1.708 | 0.64 | 692464.7244 | 7573513.2707
105 | SX | Z | R-18_U | 0 | 0 | 0 | 0 | 0 | 53 | 0 | 693236.2804 | 7574679.0226 | R-18 | R-18 | 0 | -0.96851 | 7 | 0.64 | 693238.802 | 7574681.5328
106 | SX | Z | R-18_U | 0 | 0 | 0 | 0 | 0 | 53 | 1 | 693242.0487 | 7574682.9883 | R-18 | R-18 | 0 | -0.96851 | 7 | 0.64 | 693238.802 | 7574681.5328
107 | CN | Z | R-18_U | 0 | 0 | 0 | 0 | 0 | 54 | 0 | 693238.802 | 7574681.5328 | R-18 | R-18 | 0 | -0.96851 | 7 | 0.64 | 693238.802 | 7574681.5328
108 | CN | Z | R-18_U | 0 | 0 | 0 | 0 | 0 | 54 | 1 | 693242.0487 | 7574682.9883 | R-18 | R-18 | 0 | -0.96851 | 7 | 0.64 | 693238.802 | 7574681.5328
109 | SX | Z | R-18_D | 0 | 0 | 0 | 0 | 0 | 55 | 0 | 693224.5784 | 7574708.3997 | R-18 | R-18 | 1 | 2.1731 | 7 | 0.64 | 693222.0568 | 7574705.8895
110 | SX | Z | R-18_D | 0 | 0 | 0 | 0 | 0 | 55 | 1 | 693218.8101 | 7574704.434 | R-18 | R-18 | 1 | 2.1731 | 7 | 0.64 | 693222.0568 | 7574705.8895
111 | CN | Z | R-18_D | 0 | 0 | 0 | 0 | 0 | 56 | 0 | 693222.0568 | 7574705.8895 | R-18 | R-18 | 1 | 2.1731 | 7 | 0.64 | 693222.0568 | 7574705.8895
112 | CN | Z | R-18_D | 0 | 0 | 0 | 0 | 0 | 56 | 1 | 693218.8101 | 7574704.434 | R-18 | R-18 | 1 | 2.1731 | 7 | 0.64 | 693222.0568 | 7574705.8895
113 | SX | Z | R-18b_U | 0 | 0 | 0 | 0 | 0 | 57 | 0 | 692939.2752 | 7574341.343 | R-18b | R-18b | 0 | -2.8548 | 1.96 | 0.64 | 692940.1662 | 7574340.5841
114 | SX | Z | R-18b_U | 0 | 0 | 0 | 0 | 0 | 57 | 1 | 692939.8295 | 7574339.4631 | R-18b | R-18b | 0 | -2.8548 | 1.96 | 0.64 | 692940.1662 | 7574340.5841
115 | CN | Z | R-18b_U | 0 | 0 | 0 | 0 | 0 | 58 | 0 | 692940.1662 | 7574340.5841 | R-18b | R-18b | 0 | -2.8548 | 1.96 | 0.64 | 692940.1662 | 7574340.5841
116 | CN | Z | R-18b_U | 0 | 0 | 0 | 0 | 0 | 58 | 1 | 692939.8295 | 7574339.4631 | R-18b | R-18b | 0 | -2.8548 | 1.96 | 0.64 | 692940.1662 | 7574340.5841
117 | SX | Z | R-18b_D | 0 | 0 | 0 | 0 | 0 | 59 | 0 | 692999.0122 | 7574356.9144 | R-18b | R-18b | 1 | 0.28675 | 1.96 | 0.64 | 692998.1212 | 7574357.6734
118 | SX | Z | R-18b_D | 0 | 0 | 0 | 0 | 0 | 59 | 1 | 692998.4579 | 7574358.7944 | R-18b | R-18b | 1 | 0.28675 | 1.96 | 0.64 | 692998.1212 | 7574357.6734
119 | CN | Z | R-18b_D | 0 | 0 | 0 | 0 | 0 | 60 | 0 | 692998.1212 | 7574357.6734 | R-18b | R-18b | 1 | 0.28675 | 1.96 | 0.64 | 692998.1212 | 7574357.6734
120 | CN | Z | R-18b_D | 0 | 0 | 0 | 0 | 0 | 60 | 1 | 692998.4579 | 7574358.7944 | R-18b | R-18b | 1 | 0.28675 | 1.96 | 0.64 | 692998.1212 | 7574357.6734
121 | SX | Z | R-19_U | 0 | 0 | 0 | 0 | 0 | 61 | 0 | 693375.5183 | 7574869.0237 | R-19 | R-19 | 0 | -0.89545 | 4.732 | 0.64 | 693376.9649 | 7574871.0024
122 | SX | Z | R-19_U | 0 | 0 | 0 | 0 | 0 | 61 | 1 | 693379.2116 | 7574871.982 | R-19 | R-19 | 0 | -0.89545 | 4.732 | 0.64 | 693376.9649 | 7574871.0024
123 | CN | Z | R-19_U | 0 | 0 | 0 | 0 | 0 | 62 | 0 | 693376.9649 | 7574871.0024 | R-19 | R-19 | 0 | -0.89545 | 4.732 | 0.64 | 693376.9649 | 7574871.0024
124 | CN | Z | R-19_U | 0 | 0 | 0 | 0 | 0 | 62 | 1 | 693379.2116 | 7574871.982 | R-19 | R-19 | 0 | -0.89545 | 4.732 | 0.64 | 693376.9649 | 7574871.0024
125 | SX | Z | R-19_D | 0 | 0 | 0 | 0 | 0 | 63 | 0 | 693363.4583 | 7574891.6492 | R-19 | R-19 | 1 | 2.2461 | 4.732 | 0.64 | 693362.0117 | 7574889.6706
126 | SX | Z | R-19_D | 0 | 0 | 0 | 0 | 0 | 63 | 1 | 693359.765 | 7574888.6909 | R-19 | R-19 | 1 | 2.2461 | 4.732 | 0.64 | 693362.0117 | 7574889.6706
127 | CN | Z | R-19_D | 0 | 0 | 0 | 0 | 0 | 64 | 0 | 693362.0117 | 7574889.6706 | R-19 | R-19 | 1 | 2.2461 | 4.732 | 0.64 | 693362.0117 | 7574889.6706
128 | CN | Z | R-19_D | 0 | 0 | 0 | 0 | 0 | 64 | 1 | 693359.765 | 7574888.6909 | R-19 | R-19 | 1 | 2.2461 | 4.732 | 0.64 | 693362.0117 | 7574889.6706
129 | SX | Z | R-2_U | 0 | 0 | 0 | 0 | 0 | 65 | 0 | 687646.9216 | 7566197.3196 | R-2 | R-2 | 0 | -1.4067 | 2.212 | 0.64 | 687647.9082 | 7566198.1317
130 | SX | Z | R-2_U | 0 | 0 | 0 | 0 | 0 | 65 | 1 | 687649.1039 | 7566197.681 | R-2 | R-2 | 0 | -1.4067 | 2.212 | 0.64 | 687647.9082 | 7566198.1317
131 | CN | Z | R-2_U | 0 | 0 | 0 | 0 | 0 | 66 | 0 | 687647.9082 | 7566198.1317 | R-2 | R-2 | 0 | -1.4067 | 2.212 | 0.64 | 687647.9082 | 7566198.1317
132 | CN | Z | R-2_U | 0 | 0 | 0 | 0 | 0 | 66 | 1 | 687649.1039 | 7566197.681 | R-2 | R-2 | 0 | -1.4067 | 2.212 | 0.64 | 687647.9082 | 7566198.1317
133 | SX | Z | R-2_D | 0 | 0 | 0 | 0 | 0 | 67 | 0 | 687640.3535 | 7566250.5287 | R-2 | R-2 | 1 | 1.7349 | 2.212 | 0.64 | 687639.3669 | 7566249.7166
134 | SX | Z | R-2_D | 0 | 0 | 0 | 0 | 0 | 67 | 1 | 687638.1712 | 7566250.1673 | R-2 | R-2 | 1 | 1.7349 | 2.212 | 0.64 | 687639.3669 | 7566249.7166
135 | CN | Z | R-2_D | 0 | 0 | 0 | 0 | 0 | 68 | 0 | 687639.3669 | 7566249.7166 | R-2 | R-2 | 1 | 1.7349 | 2.212 | 0.64 | 687639.3669 | 7566249.7166
136 | CN | Z | R-2_D | 0 | 0 | 0 | 0 | 0 | 68 | 1 | 687638.1712 | 7566250.1673 | R-2 | R-2 | 1 | 1.7349 | 2.212 | 0.64 | 687639.3669 | 7566249.7166
137 | SX | Z | R-20_U | 0 | 0 | 0 | 0 | 0 | 69 | 0 | 694742.7952 | 7576882.2279 | R-20 | R-20 | 0 | -1.4375 | 18.844 | 0.64 | 694752.0485 | 7576884.1146
138 | SX | Z | R-20_U | 0 | 0 | 0 | 0 | 0 | 69 | 1 | 694761.472 | 7576884.7325 | R-20 | R-20 | 0 | -1.4375 | 18.844 | 0.64 | 694752.0485 | 7576884.1146
139 | CN | Z | R-20_U | 0 | 0 | 0 | 0 | 0 | 70 | 0 | 694752.0485 | 7576884.1146 | R-20 | R-20 | 0 | -1.4375 | 18.844 | 0.64 | 694752.0485 | 7576884.1146
140 | CN | Z | R-20_U | 0 | 0 | 0 | 0 | 0 | 70 | 1 | 694761.472 | 7576884.7325 | R-20 | R-20 | 0 | -1.4375 | 18.844 | 0.64 | 694752.0485 | 7576884.1146
141 | SX | Z | R-20_D | 0 | 0 | 0 | 0 | 0 | 71 | 0 | 694756.3339 | 7576923.0472 | R-20 | R-20 | 1 | 1.7041 | 18.844 | 0.64 | 694747.0805 | 7576921.1605
142 | SX | Z | R-20_D | 0 | 0 | 0 | 0 | 0 | 71 | 1 | 694737.6571 | 7576920.5425 | R-20 | R-20 | 1 | 1.7041 | 18.844 | 0.64 | 694747.0805 | 7576921.1605
143 | CN | Z | R-20_D | 0 | 0 | 0 | 0 | 0 | 72 | 0 | 694747.0805 | 7576921.1605 | R-20 | R-20 | 1 | 1.7041 | 18.844 | 0.64 | 694747.0805 | 7576921.1605
144 | CN | Z | R-20_D | 0 | 0 | 0 | 0 | 0 | 72 | 1 | 694737.6571 | 7576920.5425 | R-20 | R-20 | 1 | 1.7041 | 18.844 | 0.64 | 694747.0805 | 7576921.1605
145 | SX | Z | R-21_U | 0 | 0 | 0 | 0 | 0 | 73 | 0 | 695653.6133 | 7577757.1535 | R-21 | R-21 | 0 | -0.94417 | 6.748 | 0.64 | 695655.971 | 7577759.6505
146 | SX | Z | R-21_U | 0 | 0 | 0 | 0 | 0 | 73 | 1 | 695659.0793 | 7577761.1107 | R-21 | R-21 | 0 | -0.94417 | 6.748 | 0.64 | 695655.971 | 7577759.6505
147 | CN | Z | R-21_U | 0 | 0 | 0 | 0 | 0 | 74 | 0 | 695655.971 | 7577759.6505 | R-21 | R-21 | 0 | -0.94417 | 6.748 | 0.64 | 695655.971 | 7577759.6505
148 | CN | Z | R-21_U | 0 | 0 | 0 | 0 | 0 | 74 | 1 | 695659.0793 | 7577761.1107 | R-21 | R-21 | 0 | -0.94417 | 6.748 | 0.64 | 695655.971 | 7577759.6505
149 | SX | Z | R-21_D | 0 | 0 | 0 | 0 | 0 | 75 | 0 | 695632.509 | 7577797.8121 | R-21 | R-21 | 1 | 2.1974 | 6.748 | 0.64 | 695630.1513 | 7577795.3151
150 | SX | Z | R-21_D | 0 | 0 | 0 | 0 | 0 | 75 | 1 | 695627.043 | 7577793.855 | R-21 | R-21 | 1 | 2.1974 | 6.748 | 0.64 | 695630.1513 | 7577795.3151
151 | CN | Z | R-21_D | 0 | 0 | 0 | 0 | 0 | 76 | 0 | 695630.1513 | 7577795.3151 | R-21 | R-21 | 1 | 2.1974 | 6.748 | 0.64 | 695630.1513 | 7577795.3151
152 | CN | Z | R-21_D | 0 | 0 | 0 | 0 | 0 | 76 | 1 | 695627.043 | 7577793.855 | R-21 | R-21 | 1 | 2.1974 | 6.748 | 0.64 | 695630.1513 | 7577795.3151
153 | SX | Z | R-22_U | 0 | 0 | 0 | 0 | 0 | 77 | 0 | 696089.4207 | 7577899.193 | R-22 | R-22 | 0 | -1.5325 | 3.22 | 0.64 | 696091.005 | 7577899.8942
154 | SX | Z | R-22_U | 0 | 0 | 0 | 0 | 0 | 77 | 1 | 696092.6383 | 7577899.3163 | R-22 | R-22 | 0 | -1.5325 | 3.22 | 0.64 | 696091.005 | 7577899.8942
155 | CN | Z | R-22_U | 0 | 0 | 0 | 0 | 0 | 78 | 0 | 696091.005 | 7577899.8942 | R-22 | R-22 | 0 | -1.5325 | 3.22 | 0.64 | 696091.005 | 7577899.8942
156 | CN | Z | R-22_U | 0 | 0 | 0 | 0 | 0 | 78 | 1 | 696092.6383 | 7577899.3163 | R-22 | R-22 | 0 | -1.5325 | 3.22 | 0.64 | 696091.005 | 7577899.8942
157 | SX | Z | R-22_D | 0 | 0 | 0 | 0 | 0 | 79 | 0 | 696091.3871 | 7577931.9487 | R-22 | R-22 | 1 | 1.6091 | 3.22 | 0.64 | 696089.8028 | 7577931.2474
158 | SX | Z | R-22_D | 0 | 0 | 0 | 0 | 0 | 79 | 1 | 696088.1694 | 7577931.8253 | R-22 | R-22 | 1 | 1.6091 | 3.22 | 0.64 | 696089.8028 | 7577931.2474
159 | CN | Z | R-22_D | 0 | 0 | 0 | 0 | 0 | 80 | 0 | 696089.8028 | 7577931.2474 | R-22 | R-22 | 1 | 1.6091 | 3.22 | 0.64 | 696089.8028 | 7577931.2474
160 | CN | Z | R-22_D | 0 | 0 | 0 | 0 | 0 | 80 | 1 | 696088.1694 | 7577931.8253 | R-22 | R-22 | 1 | 1.6091 | 3.22 | 0.64 | 696089.8028 | 7577931.2474
161 | SX | Z | R-3_U | 0 | 0 | 0 | 0 | 0 | 81 | 0 | 687970.3369 | 7566445.0332 | R-3 | R-3 | 0 | -1.2984 | 3.724 | 0.64 | 687971.958 | 7566446.1506
162 | SX | Z | R-3_U | 0 | 0 | 0 | 0 | 0 | 81 | 1 | 687973.9236 | 7566446.0352 | R-3 | R-3 | 0 | -1.2984 | 3.724 | 0.64 | 687971.958 | 7566446.1506
163 | CN | Z | R-3_U | 0 | 0 | 0 | 0 | 0 | 82 | 0 | 687971.958 | 7566446.1506 | R-3 | R-3 | 0 | -1.2984 | 3.724 | 0.64 | 687971.958 | 7566446.1506
164 | CN | Z | R-3_U | 0 | 0 | 0 | 0 | 0 | 82 | 1 | 687973.9236 | 7566446.0352 | R-3 | R-3 | 0 | -1.2984 | 3.724 | 0.64 | 687971.958 | 7566446.1506
165 | SX | Z | R-3_D | 0 | 0 | 0 | 0 | 0 | 83 | 0 | 687957.2329 | 7566505.7803 | R-3 | R-3 | 1 | 1.8432 | 3.724 | 0.64 | 687955.6118 | 7566504.6629
166 | SX | Z | R-3_D | 0 | 0 | 0 | 0 | 0 | 83 | 1 | 687953.6462 | 7566504.7783 | R-3 | R-3 | 1 | 1.8432 | 3.724 | 0.64 | 687955.6118 | 7566504.6629
167 | CN | Z | R-3_D | 0 | 0 | 0 | 0 | 0 | 84 | 0 | 687955.6118 | 7566504.6629 | R-3 | R-3 | 1 | 1.8432 | 3.724 | 0.64 | 687955.6118 | 7566504.6629
168 | CN | Z | R-3_D | 0 | 0 | 0 | 0 | 0 | 84 | 1 | 687953.6462 | 7566504.7783 | R-3 | R-3 | 1 | 1.8432 | 3.724 | 0.64 | 687955.6118 | 7566504.6629
169 | SX | Z | R-4_U | 0 | 0 | 0 | 0 | 0 | 85 | 0 | 688862.2991 | 7566883.4773 | R-4 | R-4 | 0 | -1.8364 | 2.212 | 0.64 | 688863.5343 | 7566883.8046
170 | SX | Z | R-4_U | 0 | 0 | 0 | 0 | 0 | 85 | 1 | 688864.4336 | 7566882.8968 | R-4 | R-4 | 0 | -1.8364 | 2.212 | 0.64 | 688863.5343 | 7566883.8046
171 | CN | Z | R-4_U | 0 | 0 | 0 | 0 | 0 | 86 | 0 | 688863.5343 | 7566883.8046 | R-4 | R-4 | 0 | -1.8364 | 2.212 | 0.64 | 688863.5343 | 7566883.8046
172 | CN | Z | R-4_U | 0 | 0 | 0 | 0 | 0 | 86 | 1 | 688864.4336 | 7566882.8968 | R-4 | R-4 | 0 | -1.8364 | 2.212 | 0.64 | 688863.5343 | 7566883.8046
173 | SX | Z | R-4_D | 0 | 0 | 0 | 0 | 0 | 87 | 0 | 688882.8627 | 7566950.6548 | R-4 | R-4 | 1 | 1.3052 | 2.212 | 0.64 | 688881.6275 | 7566950.3275
174 | SX | Z | R-4_D | 0 | 0 | 0 | 0 | 0 | 87 | 1 | 688880.7283 | 7566951.2353 | R-4 | R-4 | 1 | 1.3052 | 2.212 | 0.64 | 688881.6275 | 7566950.3275
175 | CN | Z | R-4_D | 0 | 0 | 0 | 0 | 0 | 88 | 0 | 688881.6275 | 7566950.3275 | R-4 | R-4 | 1 | 1.3052 | 2.212 | 0.64 | 688881.6275 | 7566950.3275
176 | CN | Z | R-4_D | 0 | 0 | 0 | 0 | 0 | 88 | 1 | 688880.7283 | 7566951.2353 | R-4 | R-4 | 1 | 1.3052 | 2.212 | 0.64 | 688881.6275 | 7566950.3275
177 | SX | Z | R-5_U | 0 | 0 | 0 | 0 | 0 | 89 | 0 | 689064.1003 | 7566961.1082 | R-5 | R-5 | 0 | -1.2311 | 2.212 | 0.64 | 689064.9299 | 7566962.0801
178 | SX | Z | R-5_U | 0 | 0 | 0 | 0 | 0 | 89 | 1 | 689066.186 | 7566961.8452 | R-5 | R-5 | 0 | -1.2311 | 2.212 | 0.64 | 689064.9299 | 7566962.0801
179 | CN | Z | R-5_U | 0 | 0 | 0 | 0 | 0 | 90 | 0 | 689064.9299 | 7566962.0801 | R-5 | R-5 | 0 | -1.2311 | 2.212 | 0.64 | 689064.9299 | 7566962.0801
180 | CN | Z | R-5_U | 0 | 0 | 0 | 0 | 0 | 90 | 1 | 689066.186 | 7566961.8452 | R-5 | R-5 | 0 | -1.2311 | 2.212 | 0.64 | 689064.9299 | 7566962.0801
181 | SX | Z | R-5_D | 0 | 0 | 0 | 0 | 0 | 91 | 0 | 689052.1066 | 7567001.6887 | R-5 | R-5 | 1 | 1.9105 | 2.212 | 0.64 | 689051.2771 | 7567000.7168
182 | SX | Z | R-5_D | 0 | 0 | 0 | 0 | 0 | 91 | 1 | 689050.021 | 7567000.9518 | R-5 | R-5 | 1 | 1.9105 | 2.212 | 0.64 | 689051.2771 | 7567000.7168
183 | CN | Z | R-5_D | 0 | 0 | 0 | 0 | 0 | 92 | 0 | 689051.2771 | 7567000.7168 | R-5 | R-5 | 1 | 1.9105 | 2.212 | 0.64 | 689051.2771 | 7567000.7168
184 | CN | Z | R-5_D | 0 | 0 | 0 | 0 | 0 | 92 | 1 | 689050.021 | 7567000.9518 | R-5 | R-5 | 1 | 1.9105 | 2.212 | 0.64 | 689051.2771 | 7567000.7168
185 | SX | Z | R-6_U | 0 | 0 | 0 | 0 | 0 | 93 | 0 | 689864.9565 | 7567407.0247 | R-6 | R-6 | 0 | -0.71665 | 21.868 | 0.64 | 689871.6561 | 7567415.6895
186 | SX | Z | R-6_U | 0 | 0 | 0 | 0 | 0 | 93 | 1 | 689879.3208 | 7567423.5134 | R-6 | R-6 | 0 | -0.71665 | 21.868 | 0.64 | 689871.6561 | 7567415.6895
187 | CN | Z | R-6_U | 0 | 0 | 0 | 0 | 0 | 94 | 0 | 689871.6561 | 7567415.6895 | R-6 | R-6 | 0 | -0.71665 | 21.868 | 0.64 | 689871.6561 | 7567415.6895
188 | CN | Z | R-6_U | 0 | 0 | 0 | 0 | 0 | 94 | 1 | 689879.3208 | 7567423.5134 | R-6 | R-6 | 0 | -0.71665 | 21.868 | 0.64 | 689871.6561 | 7567415.6895
189 | SX | Z | R-6_D | 0 | 0 | 0 | 0 | 0 | 95 | 0 | 689847.5537 | 7567451.1877 | R-6 | R-6 | 1 | 2.4249 | 21.868 | 0.64 | 689840.8541 | 7567442.5229
190 | SX | Z | R-6_D | 0 | 0 | 0 | 0 | 0 | 95 | 1 | 689833.1894 | 7567434.699 | R-6 | R-6 | 1 | 2.4249 | 21.868 | 0.64 | 689840.8541 | 7567442.5229
191 | CN | Z | R-6_D | 0 | 0 | 0 | 0 | 0 | 96 | 0 | 689840.8541 | 7567442.5229 | R-6 | R-6 | 1 | 2.4249 | 21.868 | 0.64 | 689840.8541 | 7567442.5229
192 | CN | Z | R-6_D | 0 | 0 | 0 | 0 | 0 | 96 | 1 | 689833.1894 | 7567434.699 | R-6 | R-6 | 1 | 2.4249 | 21.868 | 0.64 | 689840.8541 | 7567442.5229
193 | SX | Z | R-6b_U | 0 | 0 | 0 | 0 | 0 | 97 | 0 | 689631.4677 | 7567167.3797 | R-6b | R-6b | 0 | -1.5997 | 2.212 | 0.64 | 689632.5917 | 7567167.9876
194 | SX | Z | R-6b_U | 0 | 0 | 0 | 0 | 0 | 97 | 1 | 689633.6788 | 7567167.3159 | R-6b | R-6b | 0 | -1.5997 | 2.212 | 0.64 | 689632.5917 | 7567167.9876
195 | CN | Z | R-6b_U | 0 | 0 | 0 | 0 | 0 | 98 | 0 | 689632.5917 | 7567167.9876 | R-6b | R-6b | 0 | -1.5997 | 2.212 | 0.64 | 689632.5917 | 7567167.9876
196 | CN | Z | R-6b_U | 0 | 0 | 0 | 0 | 0 | 98 | 1 | 689633.6788 | 7567167.3159 | R-6b | R-6b | 0 | -1.5997 | 2.212 | 0.64 | 689632.5917 | 7567167.9876
197 | SX | Z | R-6b_D | 0 | 0 | 0 | 0 | 0 | 99 | 0 | 689635.2946 | 7567223.2997 | R-6b | R-6b | 1 | 1.5419 | 2.212 | 0.64 | 689634.1706 | 7567222.6919
198 | SX | Z | R-6b_D | 0 | 0 | 0 | 0 | 0 | 99 | 1 | 689633.0835 | 7567223.3635 | R-6b | R-6b | 1 | 1.5419 | 2.212 | 0.64 | 689634.1706 | 7567222.6919
199 | CN | Z | R-6b_D | 0 | 0 | 0 | 0 | 0 | 100 | 0 | 689634.1706 | 7567222.6919 | R-6b | R-6b | 1 | 1.5419 | 2.212 | 0.64 | 689634.1706 | 7567222.6919
200 | CN | Z | R-6b_D | 0 | 0 | 0 | 0 | 0 | 100 | 1 | 689633.0835 | 7567223.3635 | R-6b | R-6b | 1 | 1.5419 | 2.212 | 0.64 | 689634.1706 | 7567222.6919
201 | SX | Z | R-7_U | 0 | 0 | 0 | 0 | 0 | 101 | 0 | 690762.7582 | 7568489.7525 | R-7 | R-7 | 0 | -0.85309 | 3.22 | 0.64 | 690763.5501 | 7568491.2934
202 | SX | Z | R-7_U | 0 | 0 | 0 | 0 | 0 | 101 | 1 | 690765.1839 | 7568491.8701 | R-7 | R-7 | 0 | -0.85309 | 3.22 | 0.64 | 690763.5501 | 7568491.2934
203 | CN | Z | R-7_U | 0 | 0 | 0 | 0 | 0 | 102 | 0 | 690763.5501 | 7568491.2934 | R-7 | R-7 | 0 | -0.85309 | 3.22 | 0.64 | 690763.5501 | 7568491.2934
204 | CN | Z | R-7_U | 0 | 0 | 0 | 0 | 0 | 102 | 1 | 690765.1839 | 7568491.8701 | R-7 | R-7 | 0 | -0.85309 | 3.22 | 0.64 | 690763.5501 | 7568491.2934
205 | SX | Z | R-7_D | 0 | 0 | 0 | 0 | 0 | 103 | 0 | 690743.9092 | 7568516.2393 | R-7 | R-7 | 1 | 2.2885 | 3.22 | 0.64 | 690743.1173 | 7568514.6983
206 | SX | Z | R-7_D | 0 | 0 | 0 | 0 | 0 | 103 | 1 | 690741.4835 | 7568514.1216 | R-7 | R-7 | 1 | 2.2885 | 3.22 | 0.64 | 690743.1173 | 7568514.6983
207 | CN | Z | R-7_D | 0 | 0 | 0 | 0 | 0 | 104 | 0 | 690743.1173 | 7568514.6983 | R-7 | R-7 | 1 | 2.2885 | 3.22 | 0.64 | 690743.1173 | 7568514.6983
208 | CN | Z | R-7_D | 0 | 0 | 0 | 0 | 0 | 104 | 1 | 690741.4835 | 7568514.1216 | R-7 | R-7 | 1 | 2.2885 | 3.22 | 0.64 | 690743.1173 | 7568514.6983
209 | SX | Z | R-7b_U | 0 | 0 | 0 | 0 | 0 | 105 | 0 | 690558.1041 | 7568242.5023 | R-7b | R-7b | 0 | -0.94616 | 3.22 | 0.64 | 690559.0358 | 7568243.963
210 | SX | Z | R-7b_U | 0 | 0 | 0 | 0 | 0 | 105 | 1 | 690560.7161 | 7568244.3854 | R-7b | R-7b | 0 | -0.94616 | 3.22 | 0.64 | 690559.0358 | 7568243.963
211 | CN | Z | R-7b_U | 0 | 0 | 0 | 0 | 0 | 106 | 0 | 690559.0358 | 7568243.963 | R-7b | R-7b | 0 | -0.94616 | 3.22 | 0.64 | 690559.0358 | 7568243.963
212 | CN | Z | R-7b_U | 0 | 0 | 0 | 0 | 0 | 106 | 1 | 690560.7161 | 7568244.3854 | R-7b | R-7b | 0 | -0.94616 | 3.22 | 0.64 | 690559.0358 | 7568243.963
213 | SX | Z | R-7b_D | 0 | 0 | 0 | 0 | 0 | 107 | 0 | 690539.8133 | 7568273.3796 | R-7b | R-7b | 1 | 2.1954 | 3.22 | 0.64 | 690538.8816 | 7568271.9189
214 | SX | Z | R-7b_D | 0 | 0 | 0 | 0 | 0 | 107 | 1 | 690537.2014 | 7568271.4965 | R-7b | R-7b | 1 | 2.1954 | 3.22 | 0.64 | 690538.8816 | 7568271.9189
215 | CN | Z | R-7b_D | 0 | 0 | 0 | 0 | 0 | 108 | 0 | 690538.8816 | 7568271.9189 | R-7b | R-7b | 1 | 2.1954 | 3.22 | 0.64 | 690538.8816 | 7568271.9189
216 | CN | Z | R-7b_D | 0 | 0 | 0 | 0 | 0 | 108 | 1 | 690537.2014 | 7568271.4965 | R-7b | R-7b | 1 | 2.1954 | 3.22 | 0.64 | 690538.8816 | 7568271.9189
217 | SX | Z | R-7c_U | 0 | 0 | 0 | 0 | 0 | 109 | 0 | 690269.6649 | 7567895.8683 | R-7c | R-7c | 0 | -1.3784 | 1.708 | 0.64 | 690270.3807 | 7567896.6598
218 | SX | Z | R-7c_U | 0 | 0 | 0 | 0 | 0 | 109 | 1 | 690271.3413 | 7567896.195 | R-7c | R-7c | 0 | -1.3784 | 1.708 | 0.64 | 690270.3807 | 7567896.6598
219 | CN | Z | R-7c_U | 0 | 0 | 0 | 0 | 0 | 110 | 0 | 690270.3807 | 7567896.6598 | R-7c | R-7c | 0 | -1.3784 | 1.708 | 0.64 | 690270.3807 | 7567896.6598
220 | CN | Z | R-7c_U | 0 | 0 | 0 | 0 | 0 | 110 | 1 | 690271.3413 | 7567896.195 | R-7c | R-7c | 0 | -1.3784 | 1.708 | 0.64 | 690270.3807 | 7567896.6598
221 | SX | Z | R-7c_D | 0 | 0 | 0 | 0 | 0 | 111 | 0 | 690261.8859 | 7567944.721 | R-7c | R-7c | 1 | 1.7632 | 1.708 | 0.64 | 690261.1701 | 7567943.9295
222 | SX | Z | R-7c_D | 0 | 0 | 0 | 0 | 0 | 111 | 1 | 690260.2094 | 7567944.3943 | R-7c | R-7c | 1 | 1.7632 | 1.708 | 0.64 | 690261.1701 | 7567943.9295
223 | CN | Z | R-7c_D | 0 | 0 | 0 | 0 | 0 | 112 | 0 | 690261.1701 | 7567943.9295 | R-7c | R-7c | 1 | 1.7632 | 1.708 | 0.64 | 690261.1701 | 7567943.9295
224 | CN | Z | R-7c_D | 0 | 0 | 0 | 0 | 0 | 112 | 1 | 690260.2094 | 7567944.3943 | R-7c | R-7c | 1 | 1.7632 | 1.708 | 0.64 | 690261.1701 | 7567943.9295
225 | SX | Z | R-8_U | 0 | 0 | 0 | 0 | 0 | 113 | 0 | 691276.2471 | 7569100.4254 | R-8 | R-8 | 0 | -0.51306 | 14.308 | 0.64 | 691279.201 | 7569106.9724
226 | SX | Z | R-8_U | 0 | 0 | 0 | 0 | 0 | 113 | 1 | 691283.2701 | 7569112.8912 | R-8 | R-8 | 0 | -0.51306 | 14.308 | 0.64 | 691279.201 | 7569106.9724
227 | CN | Z | R-8_U | 0 | 0 | 0 | 0 | 0 | 114 | 0 | 691279.201 | 7569106.9724 | R-8 | R-8 | 0 | -0.51306 | 14.308 | 0.64 | 691279.201 | 7569106.9724
228 | CN | Z | R-8_U | 0 | 0 | 0 | 0 | 0 | 114 | 1 | 691283.2701 | 7569112.8912 | R-8 | R-8 | 0 | -0.51306 | 14.308 | 0.64 | 691279.201 | 7569106.9724
229 | SX | Z | R-8_D | 0 | 0 | 0 | 0 | 0 | 115 | 0 | 691255.778 | 7569128.3797 | R-8 | R-8 | 1 | 2.6285 | 14.308 | 0.64 | 691252.8241 | 7569121.8327
230 | SX | Z | R-8_D | 0 | 0 | 0 | 0 | 0 | 115 | 1 | 691248.755 | 7569115.9139 | R-8 | R-8 | 1 | 2.6285 | 14.308 | 0.64 | 691252.8241 | 7569121.8327
231 | CN | Z | R-8_D | 0 | 0 | 0 | 0 | 0 | 116 | 0 | 691252.8241 | 7569121.8327 | R-8 | R-8 | 1 | 2.6285 | 14.308 | 0.64 | 691252.8241 | 7569121.8327
232 | CN | Z | R-8_D | 0 | 0 | 0 | 0 | 0 | 116 | 1 | 691248.755 | 7569115.9139 | R-8 | R-8 | 1 | 2.6285 | 14.308 | 0.64 | 691252.8241 | 7569121.8327
233 | SX | Z | R-9_U | 0 | 0 | 0 | 0 | 0 | 117 | 0 | 691507.54 | 7569386.614 | R-9 | R-9 | 0 | -0.4246 | 3.724 | 0.64 | 691507.7239 | 7569388.5743
234 | SX | Z | R-9_U | 0 | 0 | 0 | 0 | 0 | 117 | 1 | 691509.0741 | 7569390.0073 | R-9 | R-9 | 0 | -0.4246 | 3.724 | 0.64 | 691507.7239 | 7569388.5743
235 | CN | Z | R-9_U | 0 | 0 | 0 | 0 | 0 | 118 | 0 | 691507.7239 | 7569388.5743 | R-9 | R-9 | 0 | -0.4246 | 3.724 | 0.64 | 691507.7239 | 7569388.5743
236 | CN | Z | R-9_U | 0 | 0 | 0 | 0 | 0 | 118 | 1 | 691509.0741 | 7569390.0073 | R-9 | R-9 | 0 | -0.4246 | 3.724 | 0.64 | 691507.7239 | 7569388.5743
237 | SX | Z | R-9_D | 0 | 0 | 0 | 0 | 0 | 119 | 0 | 691479.4057 | 7569403.4204 | R-9 | R-9 | 1 | 2.717 | 3.724 | 0.64 | 691479.2218 | 7569401.4601
238 | SX | Z | R-9_D | 0 | 0 | 0 | 0 | 0 | 119 | 1 | 691477.8715 | 7569400.0271 | R-9 | R-9 | 1 | 2.717 | 3.724 | 0.64 | 691479.2218 | 7569401.4601
239 | CN | Z | R-9_D | 0 | 0 | 0 | 0 | 0 | 120 | 0 | 691479.2218 | 7569401.4601 | R-9 | R-9 | 1 | 2.717 | 3.724 | 0.64 | 691479.2218 | 7569401.4601
240 | CN | Z | R-9_D | 0 | 0 | 0 | 0 | 0 | 120 | 1 | 691477.8715 | 7569400.0271 | R-9 | R-9 | 1 | 2.717 | 3.724 | 0.64 | 691479.2218 | 7569401.4601

## 2d_zsh
Element | Order | Group | X | Y | Z | dZ | Shape_widt | Shape_Opti | GroupID | TUFLOWName | CulvertGroup | US_DS | UseAngle | Angle | TanAngle | SkewAngle | Xuse | Yuse | Zuse | X0 | Y0 | Z0 | X1 | Y1 | Z1 | Number_of | Diameter | ShapeWidth | ShapeLength | RawWidth | item | parameter
1 | 0 | 0 | 687313.4859 | 7565091.1865 | 398.2224 | 0 | 0 | MIN NO MERGE | 1 | R-1 | R-1 | 0 | -0.4273 | -0.4273 | 2.7143 | 1.5708 | 687316.3678 | 7565096.3571 | 398.3224 | 687316.3678 | 7565096.3571 | 398.3224 | 687240.471 | 7565130.9173 | 395.868 | 5 | 1.5 | 11.8 | 1.6 | 11.8 | grid size | 1
2 | 1 | 0 | 687314.9421 | 7565090.5235 | 398.2224 | 0 | 0 | MIN NO MERGE | 1 | R-1 | R-1 | 0 | -0.4273 | -0.4273 | 2.7143 | 1.5708 | 687316.3678 | 7565096.3571 | 398.3224 | 687316.3678 | 7565096.3571 | 398.3224 | 687240.471 | 7565130.9173 | 395.868 | 5 | 1.5 | 11.8 | 1.6 | 11.8 | grid factor | 1.6
3 | 2 | 0 | 687319.8322 | 7565101.2625 | 398.2224 | 0 | 0 | MIN NO MERGE | 1 | R-1 | R-1 | 0 | -0.4273 | -0.4273 | 2.7143 | 1.5708 | 687316.3678 | 7565096.3571 | 398.3224 | 687316.3678 | 7565096.3571 | 398.3224 | 687240.471 | 7565130.9173 | 395.868 | 5 | 1.5 | 11.8 | 1.6 | 11.8 | pipe factor | 1.2
4 | 3 | 0 | 687318.376 | 7565101.9256 | 398.2224 | 0 | 0 | MIN NO MERGE | 1 | R-1 | R-1 | 0 | -0.4273 | -0.4273 | 2.7143 | 1.5708 | 687316.3678 | 7565096.3571 | 398.3224 | 687316.3678 | 7565096.3571 | 398.3224 | 687240.471 | 7565130.9173 | 395.868 | 5 | 1.5 | 11.8 | 1.6 | 11.8 | max width | 200
5 | 0 | 1 | 687243.3529 | 7565136.0879 | 395.768 | 0 | 0 | MIN NO MERGE | 1 | R-1 | R-1 | 1 | 2.7143 | 2.7143 | 2.7143 | 1.5708 | 687240.471 | 7565130.9173 | 395.868 | 687316.3678 | 7565096.3571 | 398.3224 | 687240.471 | 7565130.9173 | 395.868 | 5 | 1.5 | 11.8 | 1.6 | 11.8 | min width | 1.6
6 | 1 | 1 | 687241.8967 | 7565136.751 | 395.768 | 0 | 0 | MIN NO MERGE | 1 | R-1 | R-1 | 1 | 2.7143 | 2.7143 | 2.7143 | 1.5708 | 687240.471 | 7565130.9173 | 395.868 | 687316.3678 | 7565096.3571 | 398.3224 | 687240.471 | 7565130.9173 | 395.868 | 5 | 1.5 | 11.8 | 1.6 | 11.8 | Z_shift | -0.1
7 | 2 | 1 | 687237.0066 | 7565126.0119 | 395.768 | 0 | 0 | MIN NO MERGE | 1 | R-1 | R-1 | 1 | 2.7143 | 2.7143 | 2.7143 | 1.5708 | 687240.471 | 7565130.9173 | 395.868 | 687316.3678 | 7565096.3571 | 398.3224 | 687240.471 | 7565130.9173 | 395.868 | 5 | 1.5 | 11.8 | 1.6 | 11.8 | dZ | 0
8 | 3 | 1 | 687238.4628 | 7565125.3489 | 395.768 | 0 | 0 | MIN NO MERGE | 1 | R-1 | R-1 | 1 | 2.7143 | 2.7143 | 2.7143 | 1.5708 | 687240.471 | 7565130.9173 | 395.868 | 687316.3678 | 7565096.3571 | 398.3224 | 687240.471 | 7565130.9173 | 395.868 | 5 | 1.5 | 11.8 | 1.6 | 11.8 | Shape_width_or_dMax | 0
9 | 0 | 2 | 691799.7516 | 7569980.4804 | 349.8865 | 0 | 0 | MIN NO MERGE | 2 | R-10 | R-10 | 0 | -0.51765 | -0.51765 | 2.6239 | 1.5708 | 691801.3069 | 7569982.2416 | 349.9865 | 691801.3069 | 7569982.2416 | 349.9865 | 691774.5584 | 7569997.4733 | 349.8686 | 2 | 1.2 | 4.6 | 1.6 | 4.6 | Shape_Options | MIN NO MERGE
10 | 1 | 2 | 691801.142 | 7569979.6887 | 349.8865 | 0 | 0 | MIN NO MERGE | 2 | R-10 | R-10 | 0 | -0.51765 | -0.51765 | 2.6239 | 1.5708 | 691801.3069 | 7569982.2416 | 349.9865 | 691801.3069 | 7569982.2416 | 349.9865 | 691774.5584 | 7569997.4733 | 349.8686 | 2 | 1.2 | 4.6 | 1.6 | 4.6 | PaddingFactor | 0.3
11 | 2 | 2 | 691803.4183 | 7569983.686 | 349.8865 | 0 | 0 | MIN NO MERGE | 2 | R-10 | R-10 | 0 | -0.51765 | -0.51765 | 2.6239 | 1.5708 | 691801.3069 | 7569982.2416 | 349.9865 | 691801.3069 | 7569982.2416 | 349.9865 | 691774.5584 | 7569997.4733 | 349.8686 | 2 | 1.2 | 4.6 | 1.6 | 4.6 | ExpectedRows | 241
12 | 3 | 2 | 691802.0279 | 7569984.4777 | 349.8865 | 0 | 0 | MIN NO MERGE | 2 | R-10 | R-10 | 0 | -0.51765 | -0.51765 | 2.6239 | 1.5708 | 691801.3069 | 7569982.2416 | 349.9865 | 691801.3069 | 7569982.2416 | 349.9865 | 691774.5584 | 7569997.4733 | 349.8686 | 2 | 1.2 | 4.6 | 1.6 | 4.6 | PipeSpacing | 0.3
13 | 0 | 3 | 691776.1136 | 7569999.2345 | 349.7686 | 0 | 0 | MIN NO MERGE | 2 | R-10 | R-10 | 1 | 2.6239 | 2.6239 | 2.6239 | 1.5708 | 691774.5584 | 7569997.4733 | 349.8686 | 691801.3069 | 7569982.2416 | 349.9865 | 691774.5584 | 7569997.4733 | 349.8686 | 2 | 1.2 | 4.6 | 1.6 | 4.6 | PipeEnds | 1
14 | 1 | 3 | 691774.7233 | 7570000.0262 | 349.7686 | 0 | 0 | MIN NO MERGE | 2 | R-10 | R-10 | 1 | 2.6239 | 2.6239 | 2.6239 | 1.5708 | 691774.5584 | 7569997.4733 | 349.8686 | 691801.3069 | 7569982.2416 | 349.9865 | 691774.5584 | 7569997.4733 | 349.8686 | 2 | 1.2 | 4.6 | 1.6 | 4.6
15 | 2 | 3 | 691772.447 | 7569996.0289 | 349.7686 | 0 | 0 | MIN NO MERGE | 2 | R-10 | R-10 | 1 | 2.6239 | 2.6239 | 2.6239 | 1.5708 | 691774.5584 | 7569997.4733 | 349.8686 | 691801.3069 | 7569982.2416 | 349.9865 | 691774.5584 | 7569997.4733 | 349.8686 | 2 | 1.2 | 4.6 | 1.6 | 4.6
16 | 3 | 3 | 691773.8374 | 7569995.2371 | 349.7686 | 0 | 0 | MIN NO MERGE | 2 | R-10 | R-10 | 1 | 2.6239 | 2.6239 | 2.6239 | 1.5708 | 691774.5584 | 7569997.4733 | 349.8686 | 691801.3069 | 7569982.2416 | 349.9865 | 691774.5584 | 7569997.4733 | 349.8686 | 2 | 1.2 | 4.6 | 1.6 | 4.6
17 | 0 | 4 | 691742.0726 | 7569819.1434 | 351.461 | 0 | 0 | MIN NO MERGE | 3 | R-10b | R-10b | 0 | -0.10661 | -0.10661 | 3.035 | 1.5708 | 691742.7946 | 7569821.3793 | 351.561 | 691742.7946 | 7569821.3793 | 351.561 | 691717.625 | 7569824.0727 | 351.1443 | 2 | 1.2 | 4.6 | 1.6 | 4.6 | DUPLICATES
18 | 1 | 4 | 691743.6635 | 7569818.9732 | 351.461 | 0 | 0 | MIN NO MERGE | 3 | R-10b | R-10b | 0 | -0.10661 | -0.10661 | 3.035 | 1.5708 | 691742.7946 | 7569821.3793 | 351.561 | 691742.7946 | 7569821.3793 | 351.561 | 691717.625 | 7569824.0727 | 351.1443 | 2 | 1.2 | 4.6 | 1.6 | 4.6
19 | 2 | 4 | 691744.153 | 7569823.547 | 351.461 | 0 | 0 | MIN NO MERGE | 3 | R-10b | R-10b | 0 | -0.10661 | -0.10661 | 3.035 | 1.5708 | 691742.7946 | 7569821.3793 | 351.561 | 691742.7946 | 7569821.3793 | 351.561 | 691717.625 | 7569824.0727 | 351.1443 | 2 | 1.2 | 4.6 | 1.6 | 4.6
20 | 3 | 4 | 691742.5621 | 7569823.7173 | 351.461 | 0 | 0 | MIN NO MERGE | 3 | R-10b | R-10b | 0 | -0.10661 | -0.10661 | 3.035 | 1.5708 | 691742.7946 | 7569821.3793 | 351.561 | 691742.7946 | 7569821.3793 | 351.561 | 691717.625 | 7569824.0727 | 351.1443 | 2 | 1.2 | 4.6 | 1.6 | 4.6
21 | 0 | 5 | 691718.347 | 7569826.3086 | 351.0443 | 0 | 0 | MIN NO MERGE | 3 | R-10b | R-10b | 1 | 3.035 | 3.035 | 3.035 | 1.5708 | 691717.625 | 7569824.0727 | 351.1443 | 691742.7946 | 7569821.3793 | 351.561 | 691717.625 | 7569824.0727 | 351.1443 | 2 | 1.2 | 4.6 | 1.6 | 4.6
22 | 1 | 5 | 691716.7561 | 7569826.4788 | 351.0443 | 0 | 0 | MIN NO MERGE | 3 | R-10b | R-10b | 1 | 3.035 | 3.035 | 3.035 | 1.5708 | 691717.625 | 7569824.0727 | 351.1443 | 691742.7946 | 7569821.3793 | 351.561 | 691717.625 | 7569824.0727 | 351.1443 | 2 | 1.2 | 4.6 | 1.6 | 4.6
23 | 2 | 5 | 691716.2667 | 7569821.9049 | 351.0443 | 0 | 0 | MIN NO MERGE | 3 | R-10b | R-10b | 1 | 3.035 | 3.035 | 3.035 | 1.5708 | 691717.625 | 7569824.0727 | 351.1443 | 691742.7946 | 7569821.3793 | 351.561 | 691717.625 | 7569824.0727 | 351.1443 | 2 | 1.2 | 4.6 | 1.6 | 4.6
24 | 3 | 5 | 691717.8576 | 7569821.7347 | 351.0443 | 0 | 0 | MIN NO MERGE | 3 | R-10b | R-10b | 1 | 3.035 | 3.035 | 3.035 | 1.5708 | 691717.625 | 7569824.0727 | 351.1443 | 691742.7946 | 7569821.3793 | 351.561 | 691717.625 | 7569824.0727 | 351.1443 | 2 | 1.2 | 4.6 | 1.6 | 4.6
25 | 0 | 6 | 691653.385 | 7569630.3116 | 352.9937 | 0 | 0 | MIN NO MERGE | 4 | R-10c | R-10c | 0 | -0.73961 | -0.73961 | 2.402 | 1.5708 | 691654.5618 | 7569630.8894 | 353.0937 | 691654.5618 | 7569630.8894 | 353.0937 | 691636.5438 | 7569647.3285 | 352.6543 | 1 | 0.9 | 2.44 | 1.6 | 2.44
26 | 1 | 6 | 691654.5669 | 7569629.2332 | 352.9937 | 0 | 0 | MIN NO MERGE | 4 | R-10c | R-10c | 0 | -0.73961 | -0.73961 | 2.402 | 1.5708 | 691654.5618 | 7569630.8894 | 353.0937 | 691654.5618 | 7569630.8894 | 353.0937 | 691636.5438 | 7569647.3285 | 352.6543 | 1 | 0.9 | 2.44 | 1.6 | 2.44
27 | 2 | 6 | 691656.2115 | 7569631.0357 | 352.9937 | 0 | 0 | MIN NO MERGE | 4 | R-10c | R-10c | 0 | -0.73961 | -0.73961 | 2.402 | 1.5708 | 691654.5618 | 7569630.8894 | 353.0937 | 691654.5618 | 7569630.8894 | 353.0937 | 691636.5438 | 7569647.3285 | 352.6543 | 1 | 0.9 | 2.44 | 1.6 | 2.44
28 | 3 | 6 | 691655.0295 | 7569632.1141 | 352.9937 | 0 | 0 | MIN NO MERGE | 4 | R-10c | R-10c | 0 | -0.73961 | -0.73961 | 2.402 | 1.5708 | 691654.5618 | 7569630.8894 | 353.0937 | 691654.5618 | 7569630.8894 | 353.0937 | 691636.5438 | 7569647.3285 | 352.6543 | 1 | 0.9 | 2.44 | 1.6 | 2.44
29 | 0 | 7 | 691637.7206 | 7569647.9063 | 352.5543 | 0 | 0 | MIN NO MERGE | 4 | R-10c | R-10c | 1 | 2.402 | 2.402 | 2.402 | 1.5708 | 691636.5438 | 7569647.3285 | 352.6543 | 691654.5618 | 7569630.8894 | 353.0937 | 691636.5438 | 7569647.3285 | 352.6543 | 1 | 0.9 | 2.44 | 1.6 | 2.44
30 | 1 | 7 | 691636.5387 | 7569648.9847 | 352.5543 | 0 | 0 | MIN NO MERGE | 4 | R-10c | R-10c | 1 | 2.402 | 2.402 | 2.402 | 1.5708 | 691636.5438 | 7569647.3285 | 352.6543 | 691654.5618 | 7569630.8894 | 353.0937 | 691636.5438 | 7569647.3285 | 352.6543 | 1 | 0.9 | 2.44 | 1.6 | 2.44
31 | 2 | 7 | 691634.8941 | 7569647.1821 | 352.5543 | 0 | 0 | MIN NO MERGE | 4 | R-10c | R-10c | 1 | 2.402 | 2.402 | 2.402 | 1.5708 | 691636.5438 | 7569647.3285 | 352.6543 | 691654.5618 | 7569630.8894 | 353.0937 | 691636.5438 | 7569647.3285 | 352.6543 | 1 | 0.9 | 2.44 | 1.6 | 2.44
32 | 3 | 7 | 691636.0761 | 7569646.1037 | 352.5543 | 0 | 0 | MIN NO MERGE | 4 | R-10c | R-10c | 1 | 2.402 | 2.402 | 2.402 | 1.5708 | 691636.5438 | 7569647.3285 | 352.6543 | 691654.5618 | 7569630.8894 | 353.0937 | 691636.5438 | 7569647.3285 | 352.6543 | 1 | 0.9 | 2.44 | 1.6 | 2.44
33 | 0 | 8 | 691906.8865 | 7570317.8521 | 348.2009 | 0 | 0 | MIN NO MERGE | 5 | R-11 | R-11 | 0 | -0.5747 | -0.5747 | 2.5669 | 1.5708 | 691909.3224 | 7570320.7303 | 348.3009 | 691909.3224 | 7570320.7303 | 348.3009 | 691880.0662 | 7570339.6772 | 348.0284 | 3 | 1.5 | 7.48 | 1.6 | 7.48
34 | 1 | 8 | 691908.2294 | 7570316.9823 | 348.2009 | 0 | 0 | MIN NO MERGE | 5 | R-11 | R-11 | 0 | -0.5747 | -0.5747 | 2.5669 | 1.5708 | 691909.3224 | 7570320.7303 | 348.3009 | 691909.3224 | 7570320.7303 | 348.3009 | 691880.0662 | 7570339.6772 | 348.0284 | 3 | 1.5 | 7.48 | 1.6 | 7.48
35 | 2 | 8 | 691912.2954 | 7570323.2607 | 348.2009 | 0 | 0 | MIN NO MERGE | 5 | R-11 | R-11 | 0 | -0.5747 | -0.5747 | 2.5669 | 1.5708 | 691909.3224 | 7570320.7303 | 348.3009 | 691909.3224 | 7570320.7303 | 348.3009 | 691880.0662 | 7570339.6772 | 348.0284 | 3 | 1.5 | 7.48 | 1.6 | 7.48
36 | 3 | 8 | 691910.9525 | 7570324.1304 | 348.2009 | 0 | 0 | MIN NO MERGE | 5 | R-11 | R-11 | 0 | -0.5747 | -0.5747 | 2.5669 | 1.5708 | 691909.3224 | 7570320.7303 | 348.3009 | 691909.3224 | 7570320.7303 | 348.3009 | 691880.0662 | 7570339.6772 | 348.0284 | 3 | 1.5 | 7.48 | 1.6 | 7.48
37 | 0 | 9 | 691882.5021 | 7570342.5554 | 347.9284 | 0 | 0 | MIN NO MERGE | 5 | R-11 | R-11 | 1 | 2.5669 | 2.5669 | 2.5669 | 1.5708 | 691880.0662 | 7570339.6772 | 348.0284 | 691909.3224 | 7570320.7303 | 348.3009 | 691880.0662 | 7570339.6772 | 348.0284 | 3 | 1.5 | 7.48 | 1.6 | 7.48
38 | 1 | 9 | 691881.1591 | 7570343.4252 | 347.9284 | 0 | 0 | MIN NO MERGE | 5 | R-11 | R-11 | 1 | 2.5669 | 2.5669 | 2.5669 | 1.5708 | 691880.0662 | 7570339.6772 | 348.0284 | 691909.3224 | 7570320.7303 | 348.3009 | 691880.0662 | 7570339.6772 | 348.0284 | 3 | 1.5 | 7.48 | 1.6 | 7.48
39 | 2 | 9 | 691877.0931 | 7570337.1468 | 347.9284 | 0 | 0 | MIN NO MERGE | 5 | R-11 | R-11 | 1 | 2.5669 | 2.5669 | 2.5669 | 1.5708 | 691880.0662 | 7570339.6772 | 348.0284 | 691909.3224 | 7570320.7303 | 348.3009 | 691880.0662 | 7570339.6772 | 348.0284 | 3 | 1.5 | 7.48 | 1.6 | 7.48
40 | 3 | 9 | 691878.4361 | 7570336.2771 | 347.9284 | 0 | 0 | MIN NO MERGE | 5 | R-11 | R-11 | 1 | 2.5669 | 2.5669 | 2.5669 | 1.5708 | 691880.0662 | 7570339.6772 | 348.0284 | 691909.3224 | 7570320.7303 | 348.3009 | 691880.0662 | 7570339.6772 | 348.0284 | 3 | 1.5 | 7.48 | 1.6 | 7.48
41 | 0 | 10 | 692034.998 | 7570739.7735 | 351.7015 | 0 | 0 | MIN NO MERGE | 6 | R-12 | R-12 | 0 | -0.7747 | -0.7747 | 2.3669 | 1.5708 | 692036.6981 | 7570740.8241 | 351.8015 | 692036.6981 | 7570740.8241 | 351.8015 | 692012.722 | 7570764.2928 | 351.2135 | 2 | 0.9 | 3.88 | 1.6 | 3.88
42 | 1 | 10 | 692036.1414 | 7570738.6542 | 351.7015 | 0 | 0 | MIN NO MERGE | 6 | R-12 | R-12 | 0 | -0.7747 | -0.7747 | 2.3669 | 1.5708 | 692036.6981 | 7570740.8241 | 351.8015 | 692036.6981 | 7570740.8241 | 351.8015 | 692012.722 | 7570764.2928 | 351.2135 | 2 | 0.9 | 3.88 | 1.6 | 3.88
43 | 2 | 10 | 692038.8555 | 7570741.427 | 351.7015 | 0 | 0 | MIN NO MERGE | 6 | R-12 | R-12 | 0 | -0.7747 | -0.7747 | 2.3669 | 1.5708 | 692036.6981 | 7570740.8241 | 351.8015 | 692036.6981 | 7570740.8241 | 351.8015 | 692012.722 | 7570764.2928 | 351.2135 | 2 | 0.9 | 3.88 | 1.6 | 3.88
44 | 3 | 10 | 692037.7121 | 7570742.5462 | 351.7015 | 0 | 0 | MIN NO MERGE | 6 | R-12 | R-12 | 0 | -0.7747 | -0.7747 | 2.3669 | 1.5708 | 692036.6981 | 7570740.8241 | 351.8015 | 692036.6981 | 7570740.8241 | 351.8015 | 692012.722 | 7570764.2928 | 351.2135 | 2 | 0.9 | 3.88 | 1.6 | 3.88
45 | 0 | 11 | 692014.422 | 7570765.3434 | 351.1135 | 0 | 0 | MIN NO MERGE | 6 | R-12 | R-12 | 1 | 2.3669 | 2.3669 | 2.3669 | 1.5708 | 692012.722 | 7570764.2928 | 351.2135 | 692036.6981 | 7570740.8241 | 351.8015 | 692012.722 | 7570764.2928 | 351.2135 | 2 | 0.9 | 3.88 | 1.6 | 3.88
46 | 1 | 11 | 692013.2786 | 7570766.4626 | 351.1135 | 0 | 0 | MIN NO MERGE | 6 | R-12 | R-12 | 1 | 2.3669 | 2.3669 | 2.3669 | 1.5708 | 692012.722 | 7570764.2928 | 351.2135 | 692036.6981 | 7570740.8241 | 351.8015 | 692012.722 | 7570764.2928 | 351.2135 | 2 | 0.9 | 3.88 | 1.6 | 3.88
47 | 2 | 11 | 692010.5646 | 7570763.6898 | 351.1135 | 0 | 0 | MIN NO MERGE | 6 | R-12 | R-12 | 1 | 2.3669 | 2.3669 | 2.3669 | 1.5708 | 692012.722 | 7570764.2928 | 351.2135 | 692036.6981 | 7570740.8241 | 351.8015 | 692012.722 | 7570764.2928 | 351.2135 | 2 | 0.9 | 3.88 | 1.6 | 3.88
48 | 3 | 11 | 692011.708 | 7570762.5706 | 351.1135 | 0 | 0 | MIN NO MERGE | 6 | R-12 | R-12 | 1 | 2.3669 | 2.3669 | 2.3669 | 1.5708 | 692012.722 | 7570764.2928 | 351.2135 | 692036.6981 | 7570740.8241 | 351.8015 | 692012.722 | 7570764.2928 | 351.2135 | 2 | 0.9 | 3.88 | 1.6 | 3.88
49 | 0 | 12 | 692159.3023 | 7571142.4308 | 344.1049 | 0 | 0 | MIN NO MERGE | 7 | R-13 | R-13 | 0 | -0.26279 | -0.26279 | 2.8788 | 1.5708 | 692161.0179 | 7571146.9606 | 344.2049 | 692161.0179 | 7571146.9606 | 344.2049 | 692109.3876 | 7571160.85 | 343.794 | 4 | 1.5 | 9.64 | 1.6 | 9.64
50 | 1 | 12 | 692160.8474 | 7571142.0151 | 344.1049 | 0 | 0 | MIN NO MERGE | 7 | R-13 | R-13 | 0 | -0.26279 | -0.26279 | 2.8788 | 1.5708 | 692161.0179 | 7571146.9606 | 344.2049 | 692161.0179 | 7571146.9606 | 344.2049 | 692109.3876 | 7571160.85 | 343.794 | 4 | 1.5 | 9.64 | 1.6 | 9.64
51 | 2 | 12 | 692163.3516 | 7571151.3242 | 344.1049 | 0 | 0 | MIN NO MERGE | 7 | R-13 | R-13 | 0 | -0.26279 | -0.26279 | 2.8788 | 1.5708 | 692161.0179 | 7571146.9606 | 344.2049 | 692161.0179 | 7571146.9606 | 344.2049 | 692109.3876 | 7571160.85 | 343.794 | 4 | 1.5 | 9.64 | 1.6 | 9.64
52 | 3 | 12 | 692161.8066 | 7571151.7398 | 344.1049 | 0 | 0 | MIN NO MERGE | 7 | R-13 | R-13 | 0 | -0.26279 | -0.26279 | 2.8788 | 1.5708 | 692161.0179 | 7571146.9606 | 344.2049 | 692161.0179 | 7571146.9606 | 344.2049 | 692109.3876 | 7571160.85 | 343.794 | 4 | 1.5 | 9.64 | 1.6 | 9.64
53 | 0 | 13 | 692111.1032 | 7571165.3799 | 343.694 | 0 | 0 | MIN NO MERGE | 7 | R-13 | R-13 | 1 | 2.8788 | 2.8788 | 2.8788 | 1.5708 | 692109.3876 | 7571160.85 | 343.794 | 692161.0179 | 7571146.9606 | 344.2049 | 692109.3876 | 7571160.85 | 343.794 | 4 | 1.5 | 9.64 | 1.6 | 9.64
54 | 1 | 13 | 692109.5582 | 7571165.7955 | 343.694 | 0 | 0 | MIN NO MERGE | 7 | R-13 | R-13 | 1 | 2.8788 | 2.8788 | 2.8788 | 1.5708 | 692109.3876 | 7571160.85 | 343.794 | 692161.0179 | 7571146.9606 | 344.2049 | 692109.3876 | 7571160.85 | 343.794 | 4 | 1.5 | 9.64 | 1.6 | 9.64
55 | 2 | 13 | 692107.0539 | 7571156.4865 | 343.694 | 0 | 0 | MIN NO MERGE | 7 | R-13 | R-13 | 1 | 2.8788 | 2.8788 | 2.8788 | 1.5708 | 692109.3876 | 7571160.85 | 343.794 | 692161.0179 | 7571146.9606 | 344.2049 | 692109.3876 | 7571160.85 | 343.794 | 4 | 1.5 | 9.64 | 1.6 | 9.64
56 | 3 | 13 | 692108.599 | 7571156.0708 | 343.694 | 0 | 0 | MIN NO MERGE | 7 | R-13 | R-13 | 1 | 2.8788 | 2.8788 | 2.8788 | 1.5708 | 692109.3876 | 7571160.85 | 343.794 | 692161.0179 | 7571146.9606 | 344.2049 | 692109.3876 | 7571160.85 | 343.794 | 4 | 1.5 | 9.64 | 1.6 | 9.64
57 | 0 | 14 | 692208.1061 | 7571610.7802 | 342.6135 | 0 | 0 | MIN NO MERGE | 8 | R-14 | R-14 | 0 | 0.041643 | 0.041643 | -3.1 | 1.5708 | 692208.385 | 7571615.616 | 342.7135 | 692208.385 | 7571615.616 | 342.7135 | 692159.3462 | 7571613.5727 | 342.292 | 4 | 1.5 | 9.64 | 1.6 | 9.64
58 | 1 | 14 | 692209.7047 | 7571610.8468 | 342.6135 | 0 | 0 | MIN NO MERGE | 8 | R-14 | R-14 | 0 | 0.041643 | 0.041643 | -3.1 | 1.5708 | 692208.385 | 7571615.616 | 342.7135 | 692208.385 | 7571615.616 | 342.7135 | 692159.3462 | 7571613.5727 | 342.292 | 4 | 1.5 | 9.64 | 1.6 | 9.64
59 | 2 | 14 | 692209.3034 | 7571620.4784 | 342.6135 | 0 | 0 | MIN NO MERGE | 8 | R-14 | R-14 | 0 | 0.041643 | 0.041643 | -3.1 | 1.5708 | 692208.385 | 7571615.616 | 342.7135 | 692208.385 | 7571615.616 | 342.7135 | 692159.3462 | 7571613.5727 | 342.292 | 4 | 1.5 | 9.64 | 1.6 | 9.64
60 | 3 | 14 | 692207.7048 | 7571620.4118 | 342.6135 | 0 | 0 | MIN NO MERGE | 8 | R-14 | R-14 | 0 | 0.041643 | 0.041643 | -3.1 | 1.5708 | 692208.385 | 7571615.616 | 342.7135 | 692208.385 | 7571615.616 | 342.7135 | 692159.3462 | 7571613.5727 | 342.292 | 4 | 1.5 | 9.64 | 1.6 | 9.64
61 | 0 | 15 | 692159.6251 | 7571618.4085 | 342.192 | 0 | 0 | MIN NO MERGE | 8 | R-14 | R-14 | 1 | -3.1 | -3.1 | -3.1 | 1.5708 | 692159.3462 | 7571613.5727 | 342.292 | 692208.385 | 7571615.616 | 342.7135 | 692159.3462 | 7571613.5727 | 342.292 | 4 | 1.5 | 9.64 | 1.6 | 9.64
62 | 1 | 15 | 692158.0265 | 7571618.3419 | 342.192 | 0 | 0 | MIN NO MERGE | 8 | R-14 | R-14 | 1 | -3.1 | -3.1 | -3.1 | 1.5708 | 692159.3462 | 7571613.5727 | 342.292 | 692208.385 | 7571615.616 | 342.7135 | 692159.3462 | 7571613.5727 | 342.292 | 4 | 1.5 | 9.64 | 1.6 | 9.64
63 | 2 | 15 | 692158.4278 | 7571608.7102 | 342.192 | 0 | 0 | MIN NO MERGE | 8 | R-14 | R-14 | 1 | -3.1 | -3.1 | -3.1 | 1.5708 | 692159.3462 | 7571613.5727 | 342.292 | 692208.385 | 7571615.616 | 342.7135 | 692159.3462 | 7571613.5727 | 342.292 | 4 | 1.5 | 9.64 | 1.6 | 9.64
64 | 3 | 15 | 692160.0264 | 7571608.7768 | 342.192 | 0 | 0 | MIN NO MERGE | 8 | R-14 | R-14 | 1 | -3.1 | -3.1 | -3.1 | 1.5708 | 692159.3462 | 7571613.5727 | 342.292 | 692208.385 | 7571615.616 | 342.7135 | 692159.3462 | 7571613.5727 | 342.292 | 4 | 1.5 | 9.64 | 1.6 | 9.64
65 | 0 | 16 | 692188.4306 | 7571442.8568 | 346.463 | 0 | 0 | MIN NO MERGE | 9 | R-14b | R-14b | 0 | -0.57192 | -0.57192 | 2.5697 | 1.5708 | 692189.4945 | 7571443.6229 | 346.563 | 692189.4945 | 7571443.6229 | 346.563 | 692159.2558 | 7571463.0869 | 345.325 | 1 | 0.9 | 2.44 | 1.6 | 2.44
66 | 1 | 16 | 692189.776 | 7571441.9908 | 346.463 | 0 | 0 | MIN NO MERGE | 9 | R-14b | R-14b | 0 | -0.57192 | -0.57192 | 2.5697 | 1.5708 | 692189.4945 | 7571443.6229 | 346.563 | 692189.4945 | 7571443.6229 | 346.563 | 692159.2558 | 7571463.0869 | 345.325 | 1 | 0.9 | 2.44 | 1.6 | 2.44
67 | 2 | 16 | 692191.0966 | 7571444.0425 | 346.463 | 0 | 0 | MIN NO MERGE | 9 | R-14b | R-14b | 0 | -0.57192 | -0.57192 | 2.5697 | 1.5708 | 692189.4945 | 7571443.6229 | 346.563 | 692189.4945 | 7571443.6229 | 346.563 | 692159.2558 | 7571463.0869 | 345.325 | 1 | 0.9 | 2.44 | 1.6 | 2.44
68 | 3 | 16 | 692189.7512 | 7571444.9085 | 346.463 | 0 | 0 | MIN NO MERGE | 9 | R-14b | R-14b | 0 | -0.57192 | -0.57192 | 2.5697 | 1.5708 | 692189.4945 | 7571443.6229 | 346.563 | 692189.4945 | 7571443.6229 | 346.563 | 692159.2558 | 7571463.0869 | 345.325 | 1 | 0.9 | 2.44 | 1.6 | 2.44
69 | 0 | 17 | 692160.3198 | 7571463.8529 | 345.225 | 0 | 0 | MIN NO MERGE | 9 | R-14b | R-14b | 1 | 2.5697 | 2.5697 | 2.5697 | 1.5708 | 692159.2558 | 7571463.0869 | 345.325 | 692189.4945 | 7571443.6229 | 346.563 | 692159.2558 | 7571463.0869 | 345.325 | 1 | 0.9 | 2.44 | 1.6 | 2.44
70 | 1 | 17 | 692158.9744 | 7571464.7189 | 345.225 | 0 | 0 | MIN NO MERGE | 9 | R-14b | R-14b | 1 | 2.5697 | 2.5697 | 2.5697 | 1.5708 | 692159.2558 | 7571463.0869 | 345.325 | 692189.4945 | 7571443.6229 | 346.563 | 692159.2558 | 7571463.0869 | 345.325 | 1 | 0.9 | 2.44 | 1.6 | 2.44
71 | 2 | 17 | 692157.6538 | 7571462.6672 | 345.225 | 0 | 0 | MIN NO MERGE | 9 | R-14b | R-14b | 1 | 2.5697 | 2.5697 | 2.5697 | 1.5708 | 692159.2558 | 7571463.0869 | 345.325 | 692189.4945 | 7571443.6229 | 346.563 | 692159.2558 | 7571463.0869 | 345.325 | 1 | 0.9 | 2.44 | 1.6 | 2.44
72 | 3 | 17 | 692158.9991 | 7571461.8012 | 345.225 | 0 | 0 | MIN NO MERGE | 9 | R-14b | R-14b | 1 | 2.5697 | 2.5697 | 2.5697 | 1.5708 | 692159.2558 | 7571463.0869 | 345.325 | 692189.4945 | 7571443.6229 | 346.563 | 692159.2558 | 7571463.0869 | 345.325 | 1 | 0.9 | 2.44 | 1.6 | 2.44
73 | 0 | 18 | 692206.0728 | 7571760.5962 | 344.8751 | 0 | 0 | MIN NO MERGE | 10 | R-15 | R-15 | 0 | -0.35877 | -0.35877 | 2.7828 | 1.5708 | 692207.4563 | 7571762.9182 | 344.9751 | 692207.4563 | 7571762.9182 | 344.9751 | 692168.8196 | 7571777.407 | 344.4899 | 2 | 1.5 | 5.32 | 1.6 | 5.32
74 | 1 | 18 | 692207.571 | 7571760.0344 | 344.8751 | 0 | 0 | MIN NO MERGE | 10 | R-15 | R-15 | 0 | -0.35877 | -0.35877 | 2.7828 | 1.5708 | 692207.4563 | 7571762.9182 | 344.9751 | 692207.4563 | 7571762.9182 | 344.9751 | 692168.8196 | 7571777.407 | 344.4899 | 2 | 1.5 | 5.32 | 1.6 | 5.32
75 | 2 | 18 | 692209.4389 | 7571765.0156 | 344.8751 | 0 | 0 | MIN NO MERGE | 10 | R-15 | R-15 | 0 | -0.35877 | -0.35877 | 2.7828 | 1.5708 | 692207.4563 | 7571762.9182 | 344.9751 | 692207.4563 | 7571762.9182 | 344.9751 | 692168.8196 | 7571777.407 | 344.4899 | 2 | 1.5 | 5.32 | 1.6 | 5.32
76 | 3 | 18 | 692207.9408 | 7571765.5774 | 344.8751 | 0 | 0 | MIN NO MERGE | 10 | R-15 | R-15 | 0 | -0.35877 | -0.35877 | 2.7828 | 1.5708 | 692207.4563 | 7571762.9182 | 344.9751 | 692207.4563 | 7571762.9182 | 344.9751 | 692168.8196 | 7571777.407 | 344.4899 | 2 | 1.5 | 5.32 | 1.6 | 5.32
77 | 0 | 19 | 692170.203 | 7571779.7291 | 344.3899 | 0 | 0 | MIN NO MERGE | 10 | R-15 | R-15 | 1 | 2.7828 | 2.7828 | 2.7828 | 1.5708 | 692168.8196 | 7571777.407 | 344.4899 | 692207.4563 | 7571762.9182 | 344.9751 | 692168.8196 | 7571777.407 | 344.4899 | 2 | 1.5 | 5.32 | 1.6 | 5.32
78 | 1 | 19 | 692168.7049 | 7571780.2909 | 344.3899 | 0 | 0 | MIN NO MERGE | 10 | R-15 | R-15 | 1 | 2.7828 | 2.7828 | 2.7828 | 1.5708 | 692168.8196 | 7571777.407 | 344.4899 | 692207.4563 | 7571762.9182 | 344.9751 | 692168.8196 | 7571777.407 | 344.4899 | 2 | 1.5 | 5.32 | 1.6 | 5.32
79 | 2 | 19 | 692166.8369 | 7571775.3096 | 344.3899 | 0 | 0 | MIN NO MERGE | 10 | R-15 | R-15 | 1 | 2.7828 | 2.7828 | 2.7828 | 1.5708 | 692168.8196 | 7571777.407 | 344.4899 | 692207.4563 | 7571762.9182 | 344.9751 | 692168.8196 | 7571777.407 | 344.4899 | 2 | 1.5 | 5.32 | 1.6 | 5.32
80 | 3 | 19 | 692168.335 | 7571774.7478 | 344.3899 | 0 | 0 | MIN NO MERGE | 10 | R-15 | R-15 | 1 | 2.7828 | 2.7828 | 2.7828 | 1.5708 | 692168.8196 | 7571777.407 | 344.4899 | 692207.4563 | 7571762.9182 | 344.9751 | 692168.8196 | 7571777.407 | 344.4899 | 2 | 1.5 | 5.32 | 1.6 | 5.32
81 | 0 | 20 | 692226.3036 | 7572257.7057 | 347.8479 | 0 | 0 | MIN NO MERGE | 11 | R-16 | R-16 | 0 | 0.13636 | 0.13636 | -3.0052 | 1.5708 | 692226.5888 | 7572259.1579 | 347.9479 | 692226.5888 | 7572259.1579 | 347.9479 | 692181.9152 | 7572253.0281 | 347.1049 | 1 | 1.2 | 2.8 | 1.6 | 2.8
82 | 1 | 20 | 692227.8888 | 7572257.9232 | 347.8479 | 0 | 0 | MIN NO MERGE | 11 | R-16 | R-16 | 0 | 0.13636 | 0.13636 | -3.0052 | 1.5708 | 692226.5888 | 7572259.1579 | 347.9479 | 692226.5888 | 7572259.1579 | 347.9479 | 692181.9152 | 7572253.0281 | 347.1049 | 1 | 1.2 | 2.8 | 1.6 | 2.8
83 | 2 | 20 | 692227.5081 | 7572260.6972 | 347.8479 | 0 | 0 | MIN NO MERGE | 11 | R-16 | R-16 | 0 | 0.13636 | 0.13636 | -3.0052 | 1.5708 | 692226.5888 | 7572259.1579 | 347.9479 | 692226.5888 | 7572259.1579 | 347.9479 | 692181.9152 | 7572253.0281 | 347.1049 | 1 | 1.2 | 2.8 | 1.6 | 2.8
84 | 3 | 20 | 692225.923 | 7572260.4797 | 347.8479 | 0 | 0 | MIN NO MERGE | 11 | R-16 | R-16 | 0 | 0.13636 | 0.13636 | -3.0052 | 1.5708 | 692226.5888 | 7572259.1579 | 347.9479 | 692226.5888 | 7572259.1579 | 347.9479 | 692181.9152 | 7572253.0281 | 347.1049 | 1 | 1.2 | 2.8 | 1.6 | 2.8
85 | 0 | 21 | 692182.2004 | 7572254.4803 | 347.0049 | 0 | 0 | MIN NO MERGE | 11 | R-16 | R-16 | 1 | -3.0052 | -3.0052 | -3.0052 | 1.5708 | 692181.9152 | 7572253.0281 | 347.1049 | 692226.5888 | 7572259.1579 | 347.9479 | 692181.9152 | 7572253.0281 | 347.1049 | 1 | 1.2 | 2.8 | 1.6 | 2.8
86 | 1 | 21 | 692180.6153 | 7572254.2628 | 347.0049 | 0 | 0 | MIN NO MERGE | 11 | R-16 | R-16 | 1 | -3.0052 | -3.0052 | -3.0052 | 1.5708 | 692181.9152 | 7572253.0281 | 347.1049 | 692226.5888 | 7572259.1579 | 347.9479 | 692181.9152 | 7572253.0281 | 347.1049 | 1 | 1.2 | 2.8 | 1.6 | 2.8
87 | 2 | 21 | 692180.9959 | 7572251.4888 | 347.0049 | 0 | 0 | MIN NO MERGE | 11 | R-16 | R-16 | 1 | -3.0052 | -3.0052 | -3.0052 | 1.5708 | 692181.9152 | 7572253.0281 | 347.1049 | 692226.5888 | 7572259.1579 | 347.9479 | 692181.9152 | 7572253.0281 | 347.1049 | 1 | 1.2 | 2.8 | 1.6 | 2.8
88 | 3 | 21 | 692182.581 | 7572251.7063 | 347.0049 | 0 | 0 | MIN NO MERGE | 11 | R-16 | R-16 | 1 | -3.0052 | -3.0052 | -3.0052 | 1.5708 | 692181.9152 | 7572253.0281 | 347.1049 | 692226.5888 | 7572259.1579 | 347.9479 | 692181.9152 | 7572253.0281 | 347.1049 | 1 | 1.2 | 2.8 | 1.6 | 2.8
89 | 0 | 22 | 692462.4271 | 7573332.0616 | 337.2004 | 0 | 0 | MIN NO MERGE | 12 | R-17 | R-17 | 0 | -0.4768 | -0.4768 | 2.6648 | 1.5708 | 692464.0743 | 7573334.2046 | 337.3004 | 692464.0743 | 7573334.2046 | 337.3004 | 692436.0256 | 7573348.6934 | 337.1535 | 2 | 1.5 | 5.32 | 1.6 | 5.32
90 | 1 | 22 | 692463.8486 | 7573331.3273 | 337.2004 | 0 | 0 | MIN NO MERGE | 12 | R-17 | R-17 | 0 | -0.4768 | -0.4768 | 2.6648 | 1.5708 | 692464.0743 | 7573334.2046 | 337.3004 | 692464.0743 | 7573334.2046 | 337.3004 | 692436.0256 | 7573348.6934 | 337.1535 | 2 | 1.5 | 5.32 | 1.6 | 5.32
91 | 2 | 22 | 692466.2902 | 7573336.0539 | 337.2004 | 0 | 0 | MIN NO MERGE | 12 | R-17 | R-17 | 0 | -0.4768 | -0.4768 | 2.6648 | 1.5708 | 692464.0743 | 7573334.2046 | 337.3004 | 692464.0743 | 7573334.2046 | 337.3004 | 692436.0256 | 7573348.6934 | 337.1535 | 2 | 1.5 | 5.32 | 1.6 | 5.32
92 | 3 | 22 | 692464.8686 | 7573336.7882 | 337.2004 | 0 | 0 | MIN NO MERGE | 12 | R-17 | R-17 | 0 | -0.4768 | -0.4768 | 2.6648 | 1.5708 | 692464.0743 | 7573334.2046 | 337.3004 | 692464.0743 | 7573334.2046 | 337.3004 | 692436.0256 | 7573348.6934 | 337.1535 | 2 | 1.5 | 5.32 | 1.6 | 5.32
93 | 0 | 23 | 692437.6728 | 7573350.8364 | 337.0535 | 0 | 0 | MIN NO MERGE | 12 | R-17 | R-17 | 1 | 2.6648 | 2.6648 | 2.6648 | 1.5708 | 692436.0256 | 7573348.6934 | 337.1535 | 692464.0743 | 7573334.2046 | 337.3004 | 692436.0256 | 7573348.6934 | 337.1535 | 2 | 1.5 | 5.32 | 1.6 | 5.32
94 | 1 | 23 | 692436.2513 | 7573351.5707 | 337.0535 | 0 | 0 | MIN NO MERGE | 12 | R-17 | R-17 | 1 | 2.6648 | 2.6648 | 2.6648 | 1.5708 | 692436.0256 | 7573348.6934 | 337.1535 | 692464.0743 | 7573334.2046 | 337.3004 | 692436.0256 | 7573348.6934 | 337.1535 | 2 | 1.5 | 5.32 | 1.6 | 5.32
95 | 2 | 23 | 692433.8097 | 7573346.8441 | 337.0535 | 0 | 0 | MIN NO MERGE | 12 | R-17 | R-17 | 1 | 2.6648 | 2.6648 | 2.6648 | 1.5708 | 692436.0256 | 7573348.6934 | 337.1535 | 692464.0743 | 7573334.2046 | 337.3004 | 692436.0256 | 7573348.6934 | 337.1535 | 2 | 1.5 | 5.32 | 1.6 | 5.32
96 | 3 | 23 | 692435.2312 | 7573346.1098 | 337.0535 | 0 | 0 | MIN NO MERGE | 12 | R-17 | R-17 | 1 | 2.6648 | 2.6648 | 2.6648 | 1.5708 | 692436.0256 | 7573348.6934 | 337.1535 | 692464.0743 | 7573334.2046 | 337.3004 | 692436.0256 | 7573348.6934 | 337.1535 | 2 | 1.5 | 5.32 | 1.6 | 5.32
97 | 0 | 24 | 692506.9718 | 7573518.4936 | 337.5205 | 0 | 0 | MIN NO MERGE | 13 | R-17b | R-17b | 0 | 0.15166 | 0.15166 | -2.9899 | 1.5708 | 692507.2619 | 7573519.7721 | 337.6205 | 692507.2619 | 7573519.7721 | 337.6205 | 692464.7244 | 7573513.2707 | 336.7354 | 1 | 0.9 | 2.44 | 1.6 | 2.44
98 | 1 | 24 | 692508.5534 | 7573518.7353 | 337.5205 | 0 | 0 | MIN NO MERGE | 13 | R-17b | R-17b | 0 | 0.15166 | 0.15166 | -2.9899 | 1.5708 | 692507.2619 | 7573519.7721 | 337.6205 | 692507.2619 | 7573519.7721 | 337.6205 | 692464.7244 | 7573513.2707 | 336.7354 | 1 | 0.9 | 2.44 | 1.6 | 2.44
99 | 2 | 24 | 692508.1847 | 7573521.1473 | 337.5205 | 0 | 0 | MIN NO MERGE | 13 | R-17b | R-17b | 0 | 0.15166 | 0.15166 | -2.9899 | 1.5708 | 692507.2619 | 7573519.7721 | 337.6205 | 692507.2619 | 7573519.7721 | 337.6205 | 692464.7244 | 7573513.2707 | 336.7354 | 1 | 0.9 | 2.44 | 1.6 | 2.44
100 | 3 | 24 | 692506.6031 | 7573520.9056 | 337.5205 | 0 | 0 | MIN NO MERGE | 13 | R-17b | R-17b | 0 | 0.15166 | 0.15166 | -2.9899 | 1.5708 | 692507.2619 | 7573519.7721 | 337.6205 | 692507.2619 | 7573519.7721 | 337.6205 | 692464.7244 | 7573513.2707 | 336.7354 | 1 | 0.9 | 2.44 | 1.6 | 2.44
101 | 0 | 25 | 692465.0146 | 7573514.5492 | 336.6354 | 0 | 0 | MIN NO MERGE | 13 | R-17b | R-17b | 1 | -2.9899 | -2.9899 | -2.9899 | 1.5708 | 692464.7244 | 7573513.2707 | 336.7354 | 692507.2619 | 7573519.7721 | 337.6205 | 692464.7244 | 7573513.2707 | 336.7354 | 1 | 0.9 | 2.44 | 1.6 | 2.44
102 | 1 | 25 | 692463.433 | 7573514.3075 | 336.6354 | 0 | 0 | MIN NO MERGE | 13 | R-17b | R-17b | 1 | -2.9899 | -2.9899 | -2.9899 | 1.5708 | 692464.7244 | 7573513.2707 | 336.7354 | 692507.2619 | 7573519.7721 | 337.6205 | 692464.7244 | 7573513.2707 | 336.7354 | 1 | 0.9 | 2.44 | 1.6 | 2.44
103 | 2 | 25 | 692463.8016 | 7573511.8955 | 336.6354 | 0 | 0 | MIN NO MERGE | 13 | R-17b | R-17b | 1 | -2.9899 | -2.9899 | -2.9899 | 1.5708 | 692464.7244 | 7573513.2707 | 336.7354 | 692507.2619 | 7573519.7721 | 337.6205 | 692464.7244 | 7573513.2707 | 336.7354 | 1 | 0.9 | 2.44 | 1.6 | 2.44
104 | 3 | 25 | 692465.3833 | 7573512.1373 | 336.6354 | 0 | 0 | MIN NO MERGE | 13 | R-17b | R-17b | 1 | -2.9899 | -2.9899 | -2.9899 | 1.5708 | 692464.7244 | 7573513.2707 | 336.7354 | 692507.2619 | 7573519.7721 | 337.6205 | 692464.7244 | 7573513.2707 | 336.7354 | 1 | 0.9 | 2.44 | 1.6 | 2.44
105 | 0 | 26 | 693234.4099 | 7574679.0957 | 326.013 | 0 | 0 | MIN NO MERGE | 14 | R-18 | R-18 | 0 | -0.96851 | -0.96851 | 2.1731 | 1.5708 | 693238.802 | 7574681.5328 | 326.113 | 693238.802 | 7574681.5328 | 326.113 | 693222.0568 | 7574705.8895 | 326.044 | 5 | 1.2 | 10 | 1.6 | 10
106 | 1 | 26 | 693235.3163 | 7574677.7772 | 326.013 | 0 | 0 | MIN NO MERGE | 14 | R-18 | R-18 | 0 | -0.96851 | -0.96851 | 2.1731 | 1.5708 | 693238.802 | 7574681.5328 | 326.113 | 693238.802 | 7574681.5328 | 326.113 | 693222.0568 | 7574705.8895 | 326.044 | 5 | 1.2 | 10 | 1.6 | 10
107 | 2 | 26 | 693243.5567 | 7574683.4425 | 326.013 | 0 | 0 | MIN NO MERGE | 14 | R-18 | R-18 | 0 | -0.96851 | -0.96851 | 2.1731 | 1.5708 | 693238.802 | 7574681.5328 | 326.113 | 693238.802 | 7574681.5328 | 326.113 | 693222.0568 | 7574705.8895 | 326.044 | 5 | 1.2 | 10 | 1.6 | 10
108 | 3 | 26 | 693242.6503 | 7574684.761 | 326.013 | 0 | 0 | MIN NO MERGE | 14 | R-18 | R-18 | 0 | -0.96851 | -0.96851 | 2.1731 | 1.5708 | 693238.802 | 7574681.5328 | 326.113 | 693238.802 | 7574681.5328 | 326.113 | 693222.0568 | 7574705.8895 | 326.044 | 5 | 1.2 | 10 | 1.6 | 10
109 | 0 | 27 | 693226.4489 | 7574708.3266 | 325.944 | 0 | 0 | MIN NO MERGE | 14 | R-18 | R-18 | 1 | 2.1731 | 2.1731 | 2.1731 | 1.5708 | 693222.0568 | 7574705.8895 | 326.044 | 693238.802 | 7574681.5328 | 326.113 | 693222.0568 | 7574705.8895 | 326.044 | 5 | 1.2 | 10 | 1.6 | 10
110 | 1 | 27 | 693225.5425 | 7574709.6451 | 325.944 | 0 | 0 | MIN NO MERGE | 14 | R-18 | R-18 | 1 | 2.1731 | 2.1731 | 2.1731 | 1.5708 | 693222.0568 | 7574705.8895 | 326.044 | 693238.802 | 7574681.5328 | 326.113 | 693222.0568 | 7574705.8895 | 326.044 | 5 | 1.2 | 10 | 1.6 | 10
111 | 2 | 27 | 693217.3021 | 7574703.9798 | 325.944 | 0 | 0 | MIN NO MERGE | 14 | R-18 | R-18 | 1 | 2.1731 | 2.1731 | 2.1731 | 1.5708 | 693222.0568 | 7574705.8895 | 326.044 | 693238.802 | 7574681.5328 | 326.113 | 693222.0568 | 7574705.8895 | 326.044 | 5 | 1.2 | 10 | 1.6 | 10
112 | 3 | 27 | 693218.2085 | 7574702.6613 | 325.944 | 0 | 0 | MIN NO MERGE | 14 | R-18 | R-18 | 1 | 2.1731 | 2.1731 | 2.1731 | 1.5708 | 693222.0568 | 7574705.8895 | 326.044 | 693238.802 | 7574681.5328 | 326.113 | 693222.0568 | 7574705.8895 | 326.044 | 5 | 1.2 | 10 | 1.6 | 10
113 | 0 | 28 | 692940.2306 | 7574342.0627 | 328.5291 | 0 | 0 | MIN NO MERGE | 15 | R-18b | R-18b | 0 | -2.8548 | -2.8548 | 0.28675 | 1.5708 | 692940.1662 | 7574340.5841 | 328.6291 | 692940.1662 | 7574340.5841 | 328.6291 | 692998.1212 | 7574357.6734 | 328.226 | 1 | 1.2 | 2.8 | 1.6 | 2.8
114 | 1 | 28 | 692938.696 | 7574341.6101 | 328.5291 | 0 | 0 | MIN NO MERGE | 15 | R-18b | R-18b | 0 | -2.8548 | -2.8548 | 0.28675 | 1.5708 | 692940.1662 | 7574340.5841 | 328.6291 | 692940.1662 | 7574340.5841 | 328.6291 | 692998.1212 | 7574357.6734 | 328.226 | 1 | 1.2 | 2.8 | 1.6 | 2.8
115 | 2 | 28 | 692939.4879 | 7574338.9245 | 328.5291 | 0 | 0 | MIN NO MERGE | 15 | R-18b | R-18b | 0 | -2.8548 | -2.8548 | 0.28675 | 1.5708 | 692940.1662 | 7574340.5841 | 328.6291 | 692940.1662 | 7574340.5841 | 328.6291 | 692998.1212 | 7574357.6734 | 328.226 | 1 | 1.2 | 2.8 | 1.6 | 2.8
116 | 3 | 28 | 692941.0226 | 7574339.377 | 328.5291 | 0 | 0 | MIN NO MERGE | 15 | R-18b | R-18b | 0 | -2.8548 | -2.8548 | 0.28675 | 1.5708 | 692940.1662 | 7574340.5841 | 328.6291 | 692940.1662 | 7574340.5841 | 328.6291 | 692998.1212 | 7574357.6734 | 328.226 | 1 | 1.2 | 2.8 | 1.6 | 2.8
117 | 0 | 29 | 692998.0568 | 7574356.1948 | 328.126 | 0 | 0 | MIN NO MERGE | 15 | R-18b | R-18b | 1 | 0.28675 | 0.28675 | 0.28675 | 1.5708 | 692998.1212 | 7574357.6734 | 328.226 | 692940.1662 | 7574340.5841 | 328.6291 | 692998.1212 | 7574357.6734 | 328.226 | 1 | 1.2 | 2.8 | 1.6 | 2.8
118 | 1 | 29 | 692999.5914 | 7574356.6473 | 328.126 | 0 | 0 | MIN NO MERGE | 15 | R-18b | R-18b | 1 | 0.28675 | 0.28675 | 0.28675 | 1.5708 | 692998.1212 | 7574357.6734 | 328.226 | 692940.1662 | 7574340.5841 | 328.6291 | 692998.1212 | 7574357.6734 | 328.226 | 1 | 1.2 | 2.8 | 1.6 | 2.8
119 | 2 | 29 | 692998.7995 | 7574359.333 | 328.126 | 0 | 0 | MIN NO MERGE | 15 | R-18b | R-18b | 1 | 0.28675 | 0.28675 | 0.28675 | 1.5708 | 692998.1212 | 7574357.6734 | 328.226 | 692940.1662 | 7574340.5841 | 328.6291 | 692998.1212 | 7574357.6734 | 328.226 | 1 | 1.2 | 2.8 | 1.6 | 2.8
120 | 3 | 29 | 692997.2648 | 7574358.8804 | 328.126 | 0 | 0 | MIN NO MERGE | 15 | R-18b | R-18b | 1 | 0.28675 | 0.28675 | 0.28675 | 1.5708 | 692998.1212 | 7574357.6734 | 328.226 | 692940.1662 | 7574340.5841 | 328.6291 | 692998.1212 | 7574357.6734 | 328.226 | 1 | 1.2 | 2.8 | 1.6 | 2.8
121 | 0 | 30 | 693374.0267 | 7574869.2639 | 326.8085 | 0 | 0 | MIN NO MERGE | 16 | R-19 | R-19 | 0 | -0.89545 | -0.89545 | 2.2461 | 1.5708 | 693376.9649 | 7574871.0024 | 326.9085 | 693376.9649 | 7574871.0024 | 326.9085 | 693362.0117 | 7574889.6706 | 326.7061 | 4 | 0.9 | 6.76 | 1.6 | 6.76
122 | 1 | 30 | 693375.027 | 7574868.0151 | 326.8085 | 0 | 0 | MIN NO MERGE | 16 | R-19 | R-19 | 0 | -0.89545 | -0.89545 | 2.2461 | 1.5708 | 693376.9649 | 7574871.0024 | 326.9085 | 693376.9649 | 7574871.0024 | 326.9085 | 693362.0117 | 7574889.6706 | 326.7061 | 4 | 0.9 | 6.76 | 1.6 | 6.76
123 | 2 | 30 | 693380.3031 | 7574872.2413 | 326.8085 | 0 | 0 | MIN NO MERGE | 16 | R-19 | R-19 | 0 | -0.89545 | -0.89545 | 2.2461 | 1.5708 | 693376.9649 | 7574871.0024 | 326.9085 | 693376.9649 | 7574871.0024 | 326.9085 | 693362.0117 | 7574889.6706 | 326.7061 | 4 | 0.9 | 6.76 | 1.6 | 6.76
124 | 3 | 30 | 693379.3028 | 7574873.4901 | 326.8085 | 0 | 0 | MIN NO MERGE | 16 | R-19 | R-19 | 0 | -0.89545 | -0.89545 | 2.2461 | 1.5708 | 693376.9649 | 7574871.0024 | 326.9085 | 693376.9649 | 7574871.0024 | 326.9085 | 693362.0117 | 7574889.6706 | 326.7061 | 4 | 0.9 | 6.76 | 1.6 | 6.76
125 | 0 | 31 | 693364.9499 | 7574891.409 | 326.6061 | 0 | 0 | MIN NO MERGE | 16 | R-19 | R-19 | 1 | 2.2461 | 2.2461 | 2.2461 | 1.5708 | 693362.0117 | 7574889.6706 | 326.7061 | 693376.9649 | 7574871.0024 | 326.9085 | 693362.0117 | 7574889.6706 | 326.7061 | 4 | 0.9 | 6.76 | 1.6 | 6.76
126 | 1 | 31 | 693363.9496 | 7574892.6578 | 326.6061 | 0 | 0 | MIN NO MERGE | 16 | R-19 | R-19 | 1 | 2.2461 | 2.2461 | 2.2461 | 1.5708 | 693362.0117 | 7574889.6706 | 326.7061 | 693376.9649 | 7574871.0024 | 326.9085 | 693362.0117 | 7574889.6706 | 326.7061 | 4 | 0.9 | 6.76 | 1.6 | 6.76
127 | 2 | 31 | 693358.6735 | 7574888.4316 | 326.6061 | 0 | 0 | MIN NO MERGE | 16 | R-19 | R-19 | 1 | 2.2461 | 2.2461 | 2.2461 | 1.5708 | 693362.0117 | 7574889.6706 | 326.7061 | 693376.9649 | 7574871.0024 | 326.9085 | 693362.0117 | 7574889.6706 | 326.7061 | 4 | 0.9 | 6.76 | 1.6 | 6.76
128 | 3 | 31 | 693359.6738 | 7574887.1829 | 326.6061 | 0 | 0 | MIN NO MERGE | 16 | R-19 | R-19 | 1 | 2.2461 | 2.2461 | 2.2461 | 1.5708 | 693362.0117 | 7574889.6706 | 326.7061 | 693376.9649 | 7574871.0024 | 326.9085 | 693362.0117 | 7574889.6706 | 326.7061 | 4 | 0.9 | 6.76 | 1.6 | 6.76
129 | 0 | 32 | 687646.271 | 7566198.3472 | 381.1026 | 0 | 0 | MIN NO MERGE | 17 | R-2 | R-2 | 0 | -1.4067 | -1.4067 | 1.7349 | 1.5708 | 687647.9082 | 7566198.1317 | 381.2026 | 687647.9082 | 7566198.1317 | 381.2026 | 687639.3669 | 7566249.7166 | 379.0384 | 1 | 1.5 | 3.16 | 1.6 | 3.16
130 | 1 | 32 | 687646.5324 | 7566196.7687 | 381.1026 | 0 | 0 | MIN NO MERGE | 17 | R-2 | R-2 | 0 | -1.4067 | -1.4067 | 1.7349 | 1.5708 | 687647.9082 | 7566198.1317 | 381.2026 | 687647.9082 | 7566198.1317 | 381.2026 | 687639.3669 | 7566249.7166 | 379.0384 | 1 | 1.5 | 3.16 | 1.6 | 3.16
131 | 2 | 32 | 687649.6499 | 7566197.2849 | 381.1026 | 0 | 0 | MIN NO MERGE | 17 | R-2 | R-2 | 0 | -1.4067 | -1.4067 | 1.7349 | 1.5708 | 687647.9082 | 7566198.1317 | 381.2026 | 687647.9082 | 7566198.1317 | 381.2026 | 687639.3669 | 7566249.7166 | 379.0384 | 1 | 1.5 | 3.16 | 1.6 | 3.16
132 | 3 | 32 | 687649.3886 | 7566198.8634 | 381.1026 | 0 | 0 | MIN NO MERGE | 17 | R-2 | R-2 | 0 | -1.4067 | -1.4067 | 1.7349 | 1.5708 | 687647.9082 | 7566198.1317 | 381.2026 | 687647.9082 | 7566198.1317 | 381.2026 | 687639.3669 | 7566249.7166 | 379.0384 | 1 | 1.5 | 3.16 | 1.6 | 3.16
133 | 0 | 33 | 687641.0041 | 7566249.5011 | 378.9384 | 0 | 0 | MIN NO MERGE | 17 | R-2 | R-2 | 1 | 1.7349 | 1.7349 | 1.7349 | 1.5708 | 687639.3669 | 7566249.7166 | 379.0384 | 687647.9082 | 7566198.1317 | 381.2026 | 687639.3669 | 7566249.7166 | 379.0384 | 1 | 1.5 | 3.16 | 1.6 | 3.16
134 | 1 | 33 | 687640.7427 | 7566251.0796 | 378.9384 | 0 | 0 | MIN NO MERGE | 17 | R-2 | R-2 | 1 | 1.7349 | 1.7349 | 1.7349 | 1.5708 | 687639.3669 | 7566249.7166 | 379.0384 | 687647.9082 | 7566198.1317 | 381.2026 | 687639.3669 | 7566249.7166 | 379.0384 | 1 | 1.5 | 3.16 | 1.6 | 3.16
135 | 2 | 33 | 687637.6252 | 7566250.5634 | 378.9384 | 0 | 0 | MIN NO MERGE | 17 | R-2 | R-2 | 1 | 1.7349 | 1.7349 | 1.7349 | 1.5708 | 687639.3669 | 7566249.7166 | 379.0384 | 687647.9082 | 7566198.1317 | 381.2026 | 687639.3669 | 7566249.7166 | 379.0384 | 1 | 1.5 | 3.16 | 1.6 | 3.16
136 | 3 | 33 | 687637.8865 | 7566248.9849 | 378.9384 | 0 | 0 | MIN NO MERGE | 17 | R-2 | R-2 | 1 | 1.7349 | 1.7349 | 1.7349 | 1.5708 | 687639.3669 | 7566249.7166 | 379.0384 | 687647.9082 | 7566198.1317 | 381.2026 | 687639.3669 | 7566249.7166 | 379.0384 | 1 | 1.5 | 3.16 | 1.6 | 3.16
137 | 0 | 34 | 694738.6441 | 7576882.8013 | 315.227 | 0 | 0 | MIN NO MERGE | 18 | R-20 | R-20 | 0 | -1.4375 | -1.4375 | 1.7041 | 1.5708 | 694752.0485 | 7576884.1146 | 315.327 | 694752.0485 | 7576884.1146 | 315.327 | 694747.0805 | 7576921.1605 | 315.01 | 12 | 1.5 | 26.92 | 1.6 | 26.92
138 | 1 | 34 | 694738.8568 | 7576881.2155 | 315.227 | 0 | 0 | MIN NO MERGE | 18 | R-20 | R-20 | 0 | -1.4375 | -1.4375 | 1.7041 | 1.5708 | 694752.0485 | 7576884.1146 | 315.327 | 694752.0485 | 7576884.1146 | 315.327 | 694747.0805 | 7576921.1605 | 315.01 | 12 | 1.5 | 26.92 | 1.6 | 26.92
139 | 2 | 34 | 694765.538 | 7576884.7935 | 315.227 | 0 | 0 | MIN NO MERGE | 18 | R-20 | R-20 | 0 | -1.4375 | -1.4375 | 1.7041 | 1.5708 | 694752.0485 | 7576884.1146 | 315.327 | 694752.0485 | 7576884.1146 | 315.327 | 694747.0805 | 7576921.1605 | 315.01 | 12 | 1.5 | 26.92 | 1.6 | 26.92
140 | 3 | 34 | 694765.3253 | 7576886.3793 | 315.227 | 0 | 0 | MIN NO MERGE | 18 | R-20 | R-20 | 0 | -1.4375 | -1.4375 | 1.7041 | 1.5708 | 694752.0485 | 7576884.1146 | 315.327 | 694752.0485 | 7576884.1146 | 315.327 | 694747.0805 | 7576921.1605 | 315.01 | 12 | 1.5 | 26.92 | 1.6 | 26.92
141 | 0 | 35 | 694760.4849 | 7576922.4738 | 314.91 | 0 | 0 | MIN NO MERGE | 18 | R-20 | R-20 | 1 | 1.7041 | 1.7041 | 1.7041 | 1.5708 | 694747.0805 | 7576921.1605 | 315.01 | 694752.0485 | 7576884.1146 | 315.327 | 694747.0805 | 7576921.1605 | 315.01 | 12 | 1.5 | 26.92 | 1.6 | 26.92
142 | 1 | 35 | 694760.2723 | 7576924.0596 | 314.91 | 0 | 0 | MIN NO MERGE | 18 | R-20 | R-20 | 1 | 1.7041 | 1.7041 | 1.7041 | 1.5708 | 694747.0805 | 7576921.1605 | 315.01 | 694752.0485 | 7576884.1146 | 315.327 | 694747.0805 | 7576921.1605 | 315.01 | 12 | 1.5 | 26.92 | 1.6 | 26.92
143 | 2 | 35 | 694733.5911 | 7576920.4816 | 314.91 | 0 | 0 | MIN NO MERGE | 18 | R-20 | R-20 | 1 | 1.7041 | 1.7041 | 1.7041 | 1.5708 | 694747.0805 | 7576921.1605 | 315.01 | 694752.0485 | 7576884.1146 | 315.327 | 694747.0805 | 7576921.1605 | 315.01 | 12 | 1.5 | 26.92 | 1.6 | 26.92
144 | 3 | 35 | 694733.8038 | 7576918.8958 | 314.91 | 0 | 0 | MIN NO MERGE | 18 | R-20 | R-20 | 1 | 1.7041 | 1.7041 | 1.7041 | 1.5708 | 694747.0805 | 7576921.1605 | 315.01 | 694752.0485 | 7576884.1146 | 315.327 | 694747.0805 | 7576921.1605 | 315.01 | 12 | 1.5 | 26.92 | 1.6 | 26.92
145 | 0 | 36 | 695651.7852 | 7577757.2128 | 316.7146 | 0 | 0 | MIN NO MERGE | 19 | R-21 | R-21 | 0 | -0.94417 | -0.94417 | 2.1974 | 1.5708 | 695655.971 | 7577759.6505 | 316.8146 | 695655.971 | 7577759.6505 | 316.8146 | 695630.1513 | 7577795.3151 | 316.6 | 4 | 1.5 | 9.64 | 1.6 | 9.64
146 | 1 | 36 | 695652.7235 | 7577755.9168 | 316.7146 | 0 | 0 | MIN NO MERGE | 19 | R-21 | R-21 | 0 | -0.94417 | -0.94417 | 2.1974 | 1.5708 | 695655.971 | 7577759.6505 | 316.8146 | 695655.971 | 7577759.6505 | 316.8146 | 695630.1513 | 7577795.3151 | 316.6 | 4 | 1.5 | 9.64 | 1.6 | 9.64
147 | 2 | 36 | 695660.532 | 7577761.5698 | 316.7146 | 0 | 0 | MIN NO MERGE | 19 | R-21 | R-21 | 0 | -0.94417 | -0.94417 | 2.1974 | 1.5708 | 695655.971 | 7577759.6505 | 316.8146 | 695655.971 | 7577759.6505 | 316.8146 | 695630.1513 | 7577795.3151 | 316.6 | 4 | 1.5 | 9.64 | 1.6 | 9.64
148 | 3 | 36 | 695659.5938 | 7577762.8658 | 316.7146 | 0 | 0 | MIN NO MERGE | 19 | R-21 | R-21 | 0 | -0.94417 | -0.94417 | 2.1974 | 1.5708 | 695655.971 | 7577759.6505 | 316.8146 | 695655.971 | 7577759.6505 | 316.8146 | 695630.1513 | 7577795.3151 | 316.6 | 4 | 1.5 | 9.64 | 1.6 | 9.64
149 | 0 | 37 | 695634.337 | 7577797.7528 | 316.5 | 0 | 0 | MIN NO MERGE | 19 | R-21 | R-21 | 1 | 2.1974 | 2.1974 | 2.1974 | 1.5708 | 695630.1513 | 7577795.3151 | 316.6 | 695655.971 | 7577759.6505 | 316.8146 | 695630.1513 | 7577795.3151 | 316.6 | 4 | 1.5 | 9.64 | 1.6 | 9.64
150 | 1 | 37 | 695633.3988 | 7577799.0488 | 316.5 | 0 | 0 | MIN NO MERGE | 19 | R-21 | R-21 | 1 | 2.1974 | 2.1974 | 2.1974 | 1.5708 | 695630.1513 | 7577795.3151 | 316.6 | 695655.971 | 7577759.6505 | 316.8146 | 695630.1513 | 7577795.3151 | 316.6 | 4 | 1.5 | 9.64 | 1.6 | 9.64
151 | 2 | 37 | 695625.5902 | 7577793.3958 | 316.5 | 0 | 0 | MIN NO MERGE | 19 | R-21 | R-21 | 1 | 2.1974 | 2.1974 | 2.1974 | 1.5708 | 695630.1513 | 7577795.3151 | 316.6 | 695655.971 | 7577759.6505 | 316.8146 | 695630.1513 | 7577795.3151 | 316.6 | 4 | 1.5 | 9.64 | 1.6 | 9.64
152 | 3 | 37 | 695626.5285 | 7577792.0998 | 316.5 | 0 | 0 | MIN NO MERGE | 19 | R-21 | R-21 | 1 | 2.1974 | 2.1974 | 2.1974 | 1.5708 | 695630.1513 | 7577795.3151 | 316.6 | 695655.971 | 7577759.6505 | 316.8146 | 695630.1513 | 7577795.3151 | 316.6 | 4 | 1.5 | 9.64 | 1.6 | 9.64
153 | 0 | 38 | 696088.6883 | 7577900.2857 | 322.7647 | 0 | 0 | MIN NO MERGE | 20 | R-22 | R-22 | 0 | -1.5325 | -1.5325 | 1.6091 | 1.5708 | 696091.005 | 7577899.8942 | 322.8647 | 696091.005 | 7577899.8942 | 322.8647 | 696089.8028 | 7577931.2474 | 322.1068 | 2 | 1.2 | 4.6 | 1.6 | 4.6
154 | 1 | 38 | 696088.7496 | 7577898.6869 | 322.7647 | 0 | 0 | MIN NO MERGE | 20 | R-22 | R-22 | 0 | -1.5325 | -1.5325 | 1.6091 | 1.5708 | 696091.005 | 7577899.8942 | 322.8647 | 696091.005 | 7577899.8942 | 322.8647 | 696089.8028 | 7577931.2474 | 322.1068 | 2 | 1.2 | 4.6 | 1.6 | 4.6
155 | 2 | 38 | 696093.3462 | 7577898.8631 | 322.7647 | 0 | 0 | MIN NO MERGE | 20 | R-22 | R-22 | 0 | -1.5325 | -1.5325 | 1.6091 | 1.5708 | 696091.005 | 7577899.8942 | 322.8647 | 696091.005 | 7577899.8942 | 322.8647 | 696089.8028 | 7577931.2474 | 322.1068 | 2 | 1.2 | 4.6 | 1.6 | 4.6
156 | 3 | 38 | 696093.2849 | 7577900.4619 | 322.7647 | 0 | 0 | MIN NO MERGE | 20 | R-22 | R-22 | 0 | -1.5325 | -1.5325 | 1.6091 | 1.5708 | 696091.005 | 7577899.8942 | 322.8647 | 696091.005 | 7577899.8942 | 322.8647 | 696089.8028 | 7577931.2474 | 322.1068 | 2 | 1.2 | 4.6 | 1.6 | 4.6
157 | 0 | 39 | 696092.1195 | 7577930.8559 | 322.0068 | 0 | 0 | MIN NO MERGE | 20 | R-22 | R-22 | 1 | 1.6091 | 1.6091 | 1.6091 | 1.5708 | 696089.8028 | 7577931.2474 | 322.1068 | 696091.005 | 7577899.8942 | 322.8647 | 696089.8028 | 7577931.2474 | 322.1068 | 2 | 1.2 | 4.6 | 1.6 | 4.6
158 | 1 | 39 | 696092.0582 | 7577932.4547 | 322.0068 | 0 | 0 | MIN NO MERGE | 20 | R-22 | R-22 | 1 | 1.6091 | 1.6091 | 1.6091 | 1.5708 | 696089.8028 | 7577931.2474 | 322.1068 | 696091.005 | 7577899.8942 | 322.8647 | 696089.8028 | 7577931.2474 | 322.1068 | 2 | 1.2 | 4.6 | 1.6 | 4.6
159 | 2 | 39 | 696087.4616 | 7577932.2785 | 322.0068 | 0 | 0 | MIN NO MERGE | 20 | R-22 | R-22 | 1 | 1.6091 | 1.6091 | 1.6091 | 1.5708 | 696089.8028 | 7577931.2474 | 322.1068 | 696091.005 | 7577899.8942 | 322.8647 | 696089.8028 | 7577931.2474 | 322.1068 | 2 | 1.2 | 4.6 | 1.6 | 4.6
160 | 3 | 39 | 696087.5229 | 7577930.6797 | 322.0068 | 0 | 0 | MIN NO MERGE | 20 | R-22 | R-22 | 1 | 1.6091 | 1.6091 | 1.6091 | 1.5708 | 696089.8028 | 7577931.2474 | 322.1068 | 696091.005 | 7577899.8942 | 322.8647 | 696089.8028 | 7577931.2474 | 322.1068 | 2 | 1.2 | 4.6 | 1.6 | 4.6
161 | 0 | 40 | 687969.267 | 7566445.8972 | 375.7366 | 0 | 0 | MIN NO MERGE | 21 | R-3 | R-3 | 0 | -1.2984 | -1.2984 | 1.8432 | 1.5708 | 687971.958 | 7566446.1506 | 375.8366 | 687971.958 | 7566446.1506 | 375.8366 | 687955.6118 | 7566504.6629 | 379.2212 | 2 | 1.5 | 5.32 | 1.6 | 5.32
162 | 1 | 40 | 687969.6975 | 7566444.3562 | 375.7366 | 0 | 0 | MIN NO MERGE | 21 | R-3 | R-3 | 0 | -1.2984 | -1.2984 | 1.8432 | 1.5708 | 687971.958 | 7566446.1506 | 375.8366 | 687971.958 | 7566446.1506 | 375.8366 | 687955.6118 | 7566504.6629 | 379.2212 | 2 | 1.5 | 5.32 | 1.6 | 5.32
163 | 2 | 40 | 687974.8213 | 7566445.7876 | 375.7366 | 0 | 0 | MIN NO MERGE | 21 | R-3 | R-3 | 0 | -1.2984 | -1.2984 | 1.8432 | 1.5708 | 687971.958 | 7566446.1506 | 375.8366 | 687971.958 | 7566446.1506 | 375.8366 | 687955.6118 | 7566504.6629 | 379.2212 | 2 | 1.5 | 5.32 | 1.6 | 5.32
164 | 3 | 40 | 687974.3908 | 7566447.3286 | 375.7366 | 0 | 0 | MIN NO MERGE | 21 | R-3 | R-3 | 0 | -1.2984 | -1.2984 | 1.8432 | 1.5708 | 687971.958 | 7566446.1506 | 375.8366 | 687971.958 | 7566446.1506 | 375.8366 | 687955.6118 | 7566504.6629 | 379.2212 | 2 | 1.5 | 5.32 | 1.6 | 5.32
165 | 0 | 41 | 687958.3028 | 7566504.9163 | 379.1212 | 0 | 0 | MIN NO MERGE | 21 | R-3 | R-3 | 1 | 1.8432 | 1.8432 | 1.8432 | 1.5708 | 687955.6118 | 7566504.6629 | 379.2212 | 687971.958 | 7566446.1506 | 375.8366 | 687955.6118 | 7566504.6629 | 379.2212 | 2 | 1.5 | 5.32 | 1.6 | 5.32
166 | 1 | 41 | 687957.8723 | 7566506.4573 | 379.1212 | 0 | 0 | MIN NO MERGE | 21 | R-3 | R-3 | 1 | 1.8432 | 1.8432 | 1.8432 | 1.5708 | 687955.6118 | 7566504.6629 | 379.2212 | 687971.958 | 7566446.1506 | 375.8366 | 687955.6118 | 7566504.6629 | 379.2212 | 2 | 1.5 | 5.32 | 1.6 | 5.32
167 | 2 | 41 | 687952.7485 | 7566505.0259 | 379.1212 | 0 | 0 | MIN NO MERGE | 21 | R-3 | R-3 | 1 | 1.8432 | 1.8432 | 1.8432 | 1.5708 | 687955.6118 | 7566504.6629 | 379.2212 | 687971.958 | 7566446.1506 | 375.8366 | 687955.6118 | 7566504.6629 | 379.2212 | 2 | 1.5 | 5.32 | 1.6 | 5.32
168 | 3 | 41 | 687953.179 | 7566503.4849 | 379.1212 | 0 | 0 | MIN NO MERGE | 21 | R-3 | R-3 | 1 | 1.8432 | 1.8432 | 1.8432 | 1.5708 | 687955.6118 | 7566504.6629 | 379.2212 | 687971.958 | 7566446.1506 | 375.8366 | 687955.6118 | 7566504.6629 | 379.2212 | 2 | 1.5 | 5.32 | 1.6 | 5.32
169 | 0 | 42 | 688862.1357 | 7566884.6825 | 364.737 | 0 | 0 | MIN NO MERGE | 22 | R-4 | R-4 | 0 | -1.8364 | -1.8364 | 1.3052 | 1.5708 | 688863.5343 | 7566883.8046 | 364.837 | 688863.5343 | 7566883.8046 | 364.837 | 688881.6275 | 7566950.3275 | 364.75 | 1 | 1.5 | 3.16 | 1.6 | 3.16
170 | 1 | 42 | 688861.7158 | 7566883.1385 | 364.737 | 0 | 0 | MIN NO MERGE | 22 | R-4 | R-4 | 0 | -1.8364 | -1.8364 | 1.3052 | 1.5708 | 688863.5343 | 7566883.8046 | 364.837 | 688863.5343 | 7566883.8046 | 364.837 | 688881.6275 | 7566950.3275 | 364.75 | 1 | 1.5 | 3.16 | 1.6 | 3.16
171 | 2 | 42 | 688864.765 | 7566882.3092 | 364.737 | 0 | 0 | MIN NO MERGE | 22 | R-4 | R-4 | 0 | -1.8364 | -1.8364 | 1.3052 | 1.5708 | 688863.5343 | 7566883.8046 | 364.837 | 688863.5343 | 7566883.8046 | 364.837 | 688881.6275 | 7566950.3275 | 364.75 | 1 | 1.5 | 3.16 | 1.6 | 3.16
172 | 3 | 42 | 688865.1849 | 7566883.8531 | 364.737 | 0 | 0 | MIN NO MERGE | 22 | R-4 | R-4 | 0 | -1.8364 | -1.8364 | 1.3052 | 1.5708 | 688863.5343 | 7566883.8046 | 364.837 | 688863.5343 | 7566883.8046 | 364.837 | 688881.6275 | 7566950.3275 | 364.75 | 1 | 1.5 | 3.16 | 1.6 | 3.16
173 | 0 | 43 | 688883.0262 | 7566949.4496 | 364.65 | 0 | 0 | MIN NO MERGE | 22 | R-4 | R-4 | 1 | 1.3052 | 1.3052 | 1.3052 | 1.5708 | 688881.6275 | 7566950.3275 | 364.75 | 688863.5343 | 7566883.8046 | 364.837 | 688881.6275 | 7566950.3275 | 364.75 | 1 | 1.5 | 3.16 | 1.6 | 3.16
174 | 1 | 43 | 688883.4461 | 7566950.9936 | 364.65 | 0 | 0 | MIN NO MERGE | 22 | R-4 | R-4 | 1 | 1.3052 | 1.3052 | 1.3052 | 1.5708 | 688881.6275 | 7566950.3275 | 364.75 | 688863.5343 | 7566883.8046 | 364.837 | 688881.6275 | 7566950.3275 | 364.75 | 1 | 1.5 | 3.16 | 1.6 | 3.16
175 | 2 | 43 | 688880.3969 | 7566951.8229 | 364.65 | 0 | 0 | MIN NO MERGE | 22 | R-4 | R-4 | 1 | 1.3052 | 1.3052 | 1.3052 | 1.5708 | 688881.6275 | 7566950.3275 | 364.75 | 688863.5343 | 7566883.8046 | 364.837 | 688881.6275 | 7566950.3275 | 364.75 | 1 | 1.5 | 3.16 | 1.6 | 3.16
176 | 3 | 43 | 688879.9769 | 7566950.279 | 364.65 | 0 | 0 | MIN NO MERGE | 22 | R-4 | R-4 | 1 | 1.3052 | 1.3052 | 1.3052 | 1.5708 | 688881.6275 | 7566950.3275 | 364.75 | 688863.5343 | 7566883.8046 | 364.837 | 688881.6275 | 7566950.3275 | 364.75 | 1 | 1.5 | 3.16 | 1.6 | 3.16
177 | 0 | 44 | 689063.2803 | 7566962.0063 | 363.5556 | 0 | 0 | MIN NO MERGE | 23 | R-5 | R-5 | 0 | -1.2311 | -1.2311 | 1.9105 | 1.5708 | 689064.9299 | 7566962.0801 | 363.6556 | 689064.9299 | 7566962.0801 | 363.6556 | 689051.2771 | 7567000.7168 | 363.089 | 1 | 1.5 | 3.16 | 1.6 | 3.16
178 | 1 | 44 | 689063.8133 | 7566960.4977 | 363.5556 | 0 | 0 | MIN NO MERGE | 23 | R-5 | R-5 | 0 | -1.2311 | -1.2311 | 1.9105 | 1.5708 | 689064.9299 | 7566962.0801 | 363.6556 | 689064.9299 | 7566962.0801 | 363.6556 | 689051.2771 | 7567000.7168 | 363.089 | 1 | 1.5 | 3.16 | 1.6 | 3.16
179 | 2 | 44 | 689066.7928 | 7566961.5506 | 363.5556 | 0 | 0 | MIN NO MERGE | 23 | R-5 | R-5 | 0 | -1.2311 | -1.2311 | 1.9105 | 1.5708 | 689064.9299 | 7566962.0801 | 363.6556 | 689064.9299 | 7566962.0801 | 363.6556 | 689051.2771 | 7567000.7168 | 363.089 | 1 | 1.5 | 3.16 | 1.6 | 3.16
180 | 3 | 44 | 689066.2597 | 7566963.0591 | 363.5556 | 0 | 0 | MIN NO MERGE | 23 | R-5 | R-5 | 0 | -1.2311 | -1.2311 | 1.9105 | 1.5708 | 689064.9299 | 7566962.0801 | 363.6556 | 689064.9299 | 7566962.0801 | 363.6556 | 689051.2771 | 7567000.7168 | 363.089 | 1 | 1.5 | 3.16 | 1.6 | 3.16
181 | 0 | 45 | 689052.9267 | 7567000.7907 | 362.989 | 0 | 0 | MIN NO MERGE | 23 | R-5 | R-5 | 1 | 1.9105 | 1.9105 | 1.9105 | 1.5708 | 689051.2771 | 7567000.7168 | 363.089 | 689064.9299 | 7566962.0801 | 363.6556 | 689051.2771 | 7567000.7168 | 363.089 | 1 | 1.5 | 3.16 | 1.6 | 3.16
182 | 1 | 45 | 689052.3936 | 7567002.2992 | 362.989 | 0 | 0 | MIN NO MERGE | 23 | R-5 | R-5 | 1 | 1.9105 | 1.9105 | 1.9105 | 1.5708 | 689051.2771 | 7567000.7168 | 363.089 | 689064.9299 | 7566962.0801 | 363.6556 | 689051.2771 | 7567000.7168 | 363.089 | 1 | 1.5 | 3.16 | 1.6 | 3.16
183 | 2 | 45 | 689049.4142 | 7567001.2464 | 362.989 | 0 | 0 | MIN NO MERGE | 23 | R-5 | R-5 | 1 | 1.9105 | 1.9105 | 1.9105 | 1.5708 | 689051.2771 | 7567000.7168 | 363.089 | 689064.9299 | 7566962.0801 | 363.6556 | 689051.2771 | 7567000.7168 | 363.089 | 1 | 1.5 | 3.16 | 1.6 | 3.16
184 | 3 | 45 | 689049.9472 | 7566999.7378 | 362.989 | 0 | 0 | MIN NO MERGE | 23 | R-5 | R-5 | 1 | 1.9105 | 1.9105 | 1.9105 | 1.5708 | 689051.2771 | 7567000.7168 | 363.089 | 689064.9299 | 7566962.0801 | 363.6556 | 689051.2771 | 7567000.7168 | 363.089 | 1 | 1.5 | 3.16 | 1.6 | 3.16
185 | 0 | 46 | 689861.034 | 7567404.2271 | 353.088 | 0 | 0 | MIN NO MERGE | 24 | R-6 | R-6 | 0 | -0.71665 | -0.71665 | 2.4249 | 1.5708 | 689871.6561 | 7567415.6895 | 353.188 | 689871.6561 | 7567415.6895 | 353.188 | 689840.8541 | 7567442.5229 | 352.4144 | 14 | 1.5 | 31.24 | 1.6 | 31.24
186 | 1 | 46 | 689862.2404 | 7567403.1762 | 353.088 | 0 | 0 | MIN NO MERGE | 24 | R-6 | R-6 | 0 | -0.71665 | -0.71665 | 2.4249 | 1.5708 | 689871.6561 | 7567415.6895 | 353.188 | 689871.6561 | 7567415.6895 | 353.188 | 689840.8541 | 7567442.5229 | 352.4144 | 14 | 1.5 | 31.24 | 1.6 | 31.24
187 | 2 | 46 | 689882.7608 | 7567426.7314 | 353.088 | 0 | 0 | MIN NO MERGE | 24 | R-6 | R-6 | 0 | -0.71665 | -0.71665 | 2.4249 | 1.5708 | 689871.6561 | 7567415.6895 | 353.188 | 689871.6561 | 7567415.6895 | 353.188 | 689840.8541 | 7567442.5229 | 352.4144 | 14 | 1.5 | 31.24 | 1.6 | 31.24
188 | 3 | 46 | 689881.5544 | 7567427.7824 | 353.088 | 0 | 0 | MIN NO MERGE | 24 | R-6 | R-6 | 0 | -0.71665 | -0.71665 | 2.4249 | 1.5708 | 689871.6561 | 7567415.6895 | 353.188 | 689871.6561 | 7567415.6895 | 353.188 | 689840.8541 | 7567442.5229 | 352.4144 | 14 | 1.5 | 31.24 | 1.6 | 31.24
189 | 0 | 47 | 689851.4762 | 7567453.9853 | 352.3144 | 0 | 0 | MIN NO MERGE | 24 | R-6 | R-6 | 1 | 2.4249 | 2.4249 | 2.4249 | 1.5708 | 689840.8541 | 7567442.5229 | 352.4144 | 689871.6561 | 7567415.6895 | 353.188 | 689840.8541 | 7567442.5229 | 352.4144 | 14 | 1.5 | 31.24 | 1.6 | 31.24
190 | 1 | 47 | 689850.2698 | 7567455.0362 | 352.3144 | 0 | 0 | MIN NO MERGE | 24 | R-6 | R-6 | 1 | 2.4249 | 2.4249 | 2.4249 | 1.5708 | 689840.8541 | 7567442.5229 | 352.4144 | 689871.6561 | 7567415.6895 | 353.188 | 689840.8541 | 7567442.5229 | 352.4144 | 14 | 1.5 | 31.24 | 1.6 | 31.24
191 | 2 | 47 | 689829.7494 | 7567431.481 | 352.3144 | 0 | 0 | MIN NO MERGE | 24 | R-6 | R-6 | 1 | 2.4249 | 2.4249 | 2.4249 | 1.5708 | 689840.8541 | 7567442.5229 | 352.4144 | 689871.6561 | 7567415.6895 | 353.188 | 689840.8541 | 7567442.5229 | 352.4144 | 14 | 1.5 | 31.24 | 1.6 | 31.24
192 | 3 | 47 | 689830.9558 | 7567430.43 | 352.3144 | 0 | 0 | MIN NO MERGE | 24 | R-6 | R-6 | 1 | 2.4249 | 2.4249 | 2.4249 | 1.5708 | 689840.8541 | 7567442.5229 | 352.4144 | 689871.6561 | 7567415.6895 | 353.188 | 689840.8541 | 7567442.5229 | 352.4144 | 14 | 1.5 | 31.24 | 1.6 | 31.24
193 | 0 | 48 | 689631.0262 | 7567168.513 | 356.1225 | 0 | 0 | MIN NO MERGE | 25 | R-6b | R-6b | 0 | -1.5997 | -1.5997 | 1.5419 | 1.5708 | 689632.5917 | 7567167.9876 | 356.2225 | 689632.5917 | 7567167.9876 | 356.2225 | 689634.1706 | 7567222.6919 | 355.7081 | 1 | 1.5 | 3.16 | 1.6 | 3.16
194 | 1 | 48 | 689630.9801 | 7567166.9136 | 356.1225 | 0 | 0 | MIN NO MERGE | 25 | R-6b | R-6b | 0 | -1.5997 | -1.5997 | 1.5419 | 1.5708 | 689632.5917 | 7567167.9876 | 356.2225 | 689632.5917 | 7567167.9876 | 356.2225 | 689634.1706 | 7567222.6919 | 355.7081 | 1 | 1.5 | 3.16 | 1.6 | 3.16
195 | 2 | 48 | 689634.1387 | 7567166.8225 | 356.1225 | 0 | 0 | MIN NO MERGE | 25 | R-6b | R-6b | 0 | -1.5997 | -1.5997 | 1.5419 | 1.5708 | 689632.5917 | 7567167.9876 | 356.2225 | 689632.5917 | 7567167.9876 | 356.2225 | 689634.1706 | 7567222.6919 | 355.7081 | 1 | 1.5 | 3.16 | 1.6 | 3.16
196 | 3 | 48 | 689634.1849 | 7567168.4218 | 356.1225 | 0 | 0 | MIN NO MERGE | 25 | R-6b | R-6b | 0 | -1.5997 | -1.5997 | 1.5419 | 1.5708 | 689632.5917 | 7567167.9876 | 356.2225 | 689632.5917 | 7567167.9876 | 356.2225 | 689634.1706 | 7567222.6919 | 355.7081 | 1 | 1.5 | 3.16 | 1.6 | 3.16
197 | 0 | 49 | 689635.7361 | 7567222.1665 | 355.6081 | 0 | 0 | MIN NO MERGE | 25 | R-6b | R-6b | 1 | 1.5419 | 1.5419 | 1.5419 | 1.5708 | 689634.1706 | 7567222.6919 | 355.7081 | 689632.5917 | 7567167.9876 | 356.2225 | 689634.1706 | 7567222.6919 | 355.7081 | 1 | 1.5 | 3.16 | 1.6 | 3.16
198 | 1 | 49 | 689635.7823 | 7567223.7658 | 355.6081 | 0 | 0 | MIN NO MERGE | 25 | R-6b | R-6b | 1 | 1.5419 | 1.5419 | 1.5419 | 1.5708 | 689634.1706 | 7567222.6919 | 355.7081 | 689632.5917 | 7567167.9876 | 356.2225 | 689634.1706 | 7567222.6919 | 355.7081 | 1 | 1.5 | 3.16 | 1.6 | 3.16
199 | 2 | 49 | 689632.6236 | 7567223.857 | 355.6081 | 0 | 0 | MIN NO MERGE | 25 | R-6b | R-6b | 1 | 1.5419 | 1.5419 | 1.5419 | 1.5708 | 689634.1706 | 7567222.6919 | 355.7081 | 689632.5917 | 7567167.9876 | 356.2225 | 689634.1706 | 7567222.6919 | 355.7081 | 1 | 1.5 | 3.16 | 1.6 | 3.16
200 | 3 | 49 | 689632.5774 | 7567222.2577 | 355.6081 | 0 | 0 | MIN NO MERGE | 25 | R-6b | R-6b | 1 | 1.5419 | 1.5419 | 1.5419 | 1.5708 | 689634.1706 | 7567222.6919 | 355.7081 | 689632.5917 | 7567167.9876 | 356.2225 | 689634.1706 | 7567222.6919 | 355.7081 | 1 | 1.5 | 3.16 | 1.6 | 3.16
201 | 0 | 50 | 690761.5018 | 7568490.1424 | 352.069 | 0 | 0 | MIN NO MERGE | 26 | R-7 | R-7 | 0 | -0.85309 | -0.85309 | 2.2885 | 1.5708 | 690763.5501 | 7568491.2934 | 352.169 | 690763.5501 | 7568491.2934 | 352.169 | 690743.1173 | 7568514.6983 | 351.819 | 2 | 1.2 | 4.6 | 1.6 | 4.6
202 | 1 | 50 | 690762.5541 | 7568488.9371 | 352.069 | 0 | 0 | MIN NO MERGE | 26 | R-7 | R-7 | 0 | -0.85309 | -0.85309 | 2.2885 | 1.5708 | 690763.5501 | 7568491.2934 | 352.169 | 690763.5501 | 7568491.2934 | 352.169 | 690743.1173 | 7568514.6983 | 351.819 | 2 | 1.2 | 4.6 | 1.6 | 4.6
203 | 2 | 50 | 690766.0193 | 7568491.9623 | 352.069 | 0 | 0 | MIN NO MERGE | 26 | R-7 | R-7 | 0 | -0.85309 | -0.85309 | 2.2885 | 1.5708 | 690763.5501 | 7568491.2934 | 352.169 | 690763.5501 | 7568491.2934 | 352.169 | 690743.1173 | 7568514.6983 | 351.819 | 2 | 1.2 | 4.6 | 1.6 | 4.6
204 | 3 | 50 | 690764.9671 | 7568493.1676 | 352.069 | 0 | 0 | MIN NO MERGE | 26 | R-7 | R-7 | 0 | -0.85309 | -0.85309 | 2.2885 | 1.5708 | 690763.5501 | 7568491.2934 | 352.169 | 690763.5501 | 7568491.2934 | 352.169 | 690743.1173 | 7568514.6983 | 351.819 | 2 | 1.2 | 4.6 | 1.6 | 4.6
205 | 0 | 51 | 690745.1656 | 7568515.8494 | 351.719 | 0 | 0 | MIN NO MERGE | 26 | R-7 | R-7 | 1 | 2.2885 | 2.2885 | 2.2885 | 1.5708 | 690743.1173 | 7568514.6983 | 351.819 | 690763.5501 | 7568491.2934 | 352.169 | 690743.1173 | 7568514.6983 | 351.819 | 2 | 1.2 | 4.6 | 1.6 | 4.6
206 | 1 | 51 | 690744.1133 | 7568517.0547 | 351.719 | 0 | 0 | MIN NO MERGE | 26 | R-7 | R-7 | 1 | 2.2885 | 2.2885 | 2.2885 | 1.5708 | 690743.1173 | 7568514.6983 | 351.819 | 690763.5501 | 7568491.2934 | 352.169 | 690743.1173 | 7568514.6983 | 351.819 | 2 | 1.2 | 4.6 | 1.6 | 4.6
207 | 2 | 51 | 690740.6481 | 7568514.0294 | 351.719 | 0 | 0 | MIN NO MERGE | 26 | R-7 | R-7 | 1 | 2.2885 | 2.2885 | 2.2885 | 1.5708 | 690743.1173 | 7568514.6983 | 351.819 | 690763.5501 | 7568491.2934 | 352.169 | 690743.1173 | 7568514.6983 | 351.819 | 2 | 1.2 | 4.6 | 1.6 | 4.6
208 | 3 | 51 | 690741.7003 | 7568512.8241 | 351.719 | 0 | 0 | MIN NO MERGE | 26 | R-7 | R-7 | 1 | 2.2885 | 2.2885 | 2.2885 | 1.5708 | 690743.1173 | 7568514.6983 | 351.819 | 690763.5501 | 7568491.2934 | 352.169 | 690743.1173 | 7568514.6983 | 351.819 | 2 | 1.2 | 4.6 | 1.6 | 4.6
209 | 0 | 52 | 690556.8894 | 7568243.0074 | 352.582 | 0 | 0 | MIN NO MERGE | 27 | R-7b | R-7b | 0 | -0.94616 | -0.94616 | 2.1954 | 1.5708 | 690559.0358 | 7568243.963 | 352.682 | 690559.0358 | 7568243.963 | 352.682 | 690538.8816 | 7568271.9189 | 352.1535 | 2 | 1.2 | 4.6 | 1.6 | 4.6
210 | 1 | 52 | 690557.8251 | 7568241.7095 | 352.582 | 0 | 0 | MIN NO MERGE | 27 | R-7b | R-7b | 0 | -0.94616 | -0.94616 | 2.1954 | 1.5708 | 690559.0358 | 7568243.963 | 352.682 | 690559.0358 | 7568243.963 | 352.682 | 690538.8816 | 7568271.9189 | 352.1535 | 2 | 1.2 | 4.6 | 1.6 | 4.6
211 | 2 | 52 | 690561.5565 | 7568244.3996 | 352.582 | 0 | 0 | MIN NO MERGE | 27 | R-7b | R-7b | 0 | -0.94616 | -0.94616 | 2.1954 | 1.5708 | 690559.0358 | 7568243.963 | 352.682 | 690559.0358 | 7568243.963 | 352.682 | 690538.8816 | 7568271.9189 | 352.1535 | 2 | 1.2 | 4.6 | 1.6 | 4.6
212 | 3 | 52 | 690560.6208 | 7568245.6974 | 352.582 | 0 | 0 | MIN NO MERGE | 27 | R-7b | R-7b | 0 | -0.94616 | -0.94616 | 2.1954 | 1.5708 | 690559.0358 | 7568243.963 | 352.682 | 690559.0358 | 7568243.963 | 352.682 | 690538.8816 | 7568271.9189 | 352.1535 | 2 | 1.2 | 4.6 | 1.6 | 4.6
213 | 0 | 53 | 690541.028 | 7568272.8746 | 352.0535 | 0 | 0 | MIN NO MERGE | 27 | R-7b | R-7b | 1 | 2.1954 | 2.1954 | 2.1954 | 1.5708 | 690538.8816 | 7568271.9189 | 352.1535 | 690559.0358 | 7568243.963 | 352.682 | 690538.8816 | 7568271.9189 | 352.1535 | 2 | 1.2 | 4.6 | 1.6 | 4.6
214 | 1 | 53 | 690540.0923 | 7568274.1725 | 352.0535 | 0 | 0 | MIN NO MERGE | 27 | R-7b | R-7b | 1 | 2.1954 | 2.1954 | 2.1954 | 1.5708 | 690538.8816 | 7568271.9189 | 352.1535 | 690559.0358 | 7568243.963 | 352.682 | 690538.8816 | 7568271.9189 | 352.1535 | 2 | 1.2 | 4.6 | 1.6 | 4.6
215 | 2 | 53 | 690536.3609 | 7568271.4824 | 352.0535 | 0 | 0 | MIN NO MERGE | 27 | R-7b | R-7b | 1 | 2.1954 | 2.1954 | 2.1954 | 1.5708 | 690538.8816 | 7568271.9189 | 352.1535 | 690559.0358 | 7568243.963 | 352.682 | 690538.8816 | 7568271.9189 | 352.1535 | 2 | 1.2 | 4.6 | 1.6 | 4.6
216 | 3 | 53 | 690537.2966 | 7568270.1845 | 352.0535 | 0 | 0 | MIN NO MERGE | 27 | R-7b | R-7b | 1 | 2.1954 | 2.1954 | 2.1954 | 1.5708 | 690538.8816 | 7568271.9189 | 352.1535 | 690559.0358 | 7568243.963 | 352.682 | 690538.8816 | 7568271.9189 | 352.1535 | 2 | 1.2 | 4.6 | 1.6 | 4.6
217 | 0 | 54 | 690269.0914 | 7567896.8976 | 359.126 | 0 | 0 | MIN NO MERGE | 28 | R-7c | R-7c | 0 | -1.3784 | -1.3784 | 1.7632 | 1.5708 | 690270.3807 | 7567896.6598 | 359.226 | 690270.3807 | 7567896.6598 | 359.226 | 690261.1701 | 7567943.9295 | 357.966 | 1 | 0.9 | 2.44 | 1.6 | 2.44
218 | 1 | 54 | 690269.3974 | 7567895.3272 | 359.126 | 0 | 0 | MIN NO MERGE | 28 | R-7c | R-7c | 0 | -1.3784 | -1.3784 | 1.7632 | 1.5708 | 690270.3807 | 7567896.6598 | 359.226 | 690270.3807 | 7567896.6598 | 359.226 | 690261.1701 | 7567943.9295 | 357.966 | 1 | 0.9 | 2.44 | 1.6 | 2.44
219 | 2 | 54 | 690271.7924 | 7567895.7938 | 359.126 | 0 | 0 | MIN NO MERGE | 28 | R-7c | R-7c | 0 | -1.3784 | -1.3784 | 1.7632 | 1.5708 | 690270.3807 | 7567896.6598 | 359.226 | 690270.3807 | 7567896.6598 | 359.226 | 690261.1701 | 7567943.9295 | 357.966 | 1 | 0.9 | 2.44 | 1.6 | 2.44
220 | 3 | 54 | 690271.4864 | 7567897.3643 | 359.126 | 0 | 0 | MIN NO MERGE | 28 | R-7c | R-7c | 0 | -1.3784 | -1.3784 | 1.7632 | 1.5708 | 690270.3807 | 7567896.6598 | 359.226 | 690270.3807 | 7567896.6598 | 359.226 | 690261.1701 | 7567943.9295 | 357.966 | 1 | 0.9 | 2.44 | 1.6 | 2.44
221 | 0 | 55 | 690262.4594 | 7567943.6917 | 357.866 | 0 | 0 | MIN NO MERGE | 28 | R-7c | R-7c | 1 | 1.7632 | 1.7632 | 1.7632 | 1.5708 | 690261.1701 | 7567943.9295 | 357.966 | 690270.3807 | 7567896.6598 | 359.226 | 690261.1701 | 7567943.9295 | 357.966 | 1 | 0.9 | 2.44 | 1.6 | 2.44
222 | 1 | 55 | 690262.1533 | 7567945.2621 | 357.866 | 0 | 0 | MIN NO MERGE | 28 | R-7c | R-7c | 1 | 1.7632 | 1.7632 | 1.7632 | 1.5708 | 690261.1701 | 7567943.9295 | 357.966 | 690270.3807 | 7567896.6598 | 359.226 | 690261.1701 | 7567943.9295 | 357.966 | 1 | 0.9 | 2.44 | 1.6 | 2.44
223 | 2 | 55 | 690259.7584 | 7567944.7955 | 357.866 | 0 | 0 | MIN NO MERGE | 28 | R-7c | R-7c | 1 | 1.7632 | 1.7632 | 1.7632 | 1.5708 | 690261.1701 | 7567943.9295 | 357.966 | 690270.3807 | 7567896.6598 | 359.226 | 690261.1701 | 7567943.9295 | 357.966 | 1 | 0.9 | 2.44 | 1.6 | 2.44
224 | 3 | 55 | 690260.0644 | 7567943.225 | 357.866 | 0 | 0 | MIN NO MERGE | 28 | R-7c | R-7c | 1 | 1.7632 | 1.7632 | 1.7632 | 1.5708 | 690261.1701 | 7567943.9295 | 357.966 | 690270.3807 | 7567896.6598 | 359.226 | 690261.1701 | 7567943.9295 | 357.966 | 1 | 0.9 | 2.44 | 1.6 | 2.44
225 | 0 | 56 | 691273.7664 | 7569098.3039 | 352.582 | 0 | 0 | MIN NO MERGE | 29 | R-8 | R-8 | 0 | -0.51306 | -0.51306 | 2.6285 | 1.5708 | 691279.201 | 7569106.9724 | 352.682 | 691279.201 | 7569106.9724 | 352.682 | 691252.8241 | 7569121.8327 | 352.2288 | 9 | 1.5 | 20.44 | 1.6 | 20.44
226 | 1 | 56 | 691275.1604 | 7569097.5185 | 352.582 | 0 | 0 | MIN NO MERGE | 29 | R-8 | R-8 | 0 | -0.51306 | -0.51306 | 2.6285 | 1.5708 | 691279.201 | 7569106.9724 | 352.682 | 691279.201 | 7569106.9724 | 352.682 | 691252.8241 | 7569121.8327 | 352.2288 | 9 | 1.5 | 20.44 | 1.6 | 20.44
227 | 2 | 56 | 691285.1933 | 7569115.3268 | 352.582 | 0 | 0 | MIN NO MERGE | 29 | R-8 | R-8 | 0 | -0.51306 | -0.51306 | 2.6285 | 1.5708 | 691279.201 | 7569106.9724 | 352.682 | 691279.201 | 7569106.9724 | 352.682 | 691252.8241 | 7569121.8327 | 352.2288 | 9 | 1.5 | 20.44 | 1.6 | 20.44
228 | 3 | 56 | 691283.7993 | 7569116.1122 | 352.582 | 0 | 0 | MIN NO MERGE | 29 | R-8 | R-8 | 0 | -0.51306 | -0.51306 | 2.6285 | 1.5708 | 691279.201 | 7569106.9724 | 352.682 | 691279.201 | 7569106.9724 | 352.682 | 691252.8241 | 7569121.8327 | 352.2288 | 9 | 1.5 | 20.44 | 1.6 | 20.44
229 | 0 | 57 | 691258.2587 | 7569130.5012 | 352.1288 | 0 | 0 | MIN NO MERGE | 29 | R-8 | R-8 | 1 | 2.6285 | 2.6285 | 2.6285 | 1.5708 | 691252.8241 | 7569121.8327 | 352.2288 | 691279.201 | 7569106.9724 | 352.682 | 691252.8241 | 7569121.8327 | 352.2288 | 9 | 1.5 | 20.44 | 1.6 | 20.44
230 | 1 | 57 | 691256.8647 | 7569131.2866 | 352.1288 | 0 | 0 | MIN NO MERGE | 29 | R-8 | R-8 | 1 | 2.6285 | 2.6285 | 2.6285 | 1.5708 | 691252.8241 | 7569121.8327 | 352.2288 | 691279.201 | 7569106.9724 | 352.682 | 691252.8241 | 7569121.8327 | 352.2288 | 9 | 1.5 | 20.44 | 1.6 | 20.44
231 | 2 | 57 | 691246.8319 | 7569113.4783 | 352.1288 | 0 | 0 | MIN NO MERGE | 29 | R-8 | R-8 | 1 | 2.6285 | 2.6285 | 2.6285 | 1.5708 | 691252.8241 | 7569121.8327 | 352.2288 | 691279.201 | 7569106.9724 | 352.682 | 691252.8241 | 7569121.8327 | 352.2288 | 9 | 1.5 | 20.44 | 1.6 | 20.44
232 | 3 | 57 | 691248.2259 | 7569112.6929 | 352.1288 | 0 | 0 | MIN NO MERGE | 29 | R-8 | R-8 | 1 | 2.6285 | 2.6285 | 2.6285 | 1.5708 | 691252.8241 | 7569121.8327 | 352.2288 | 691279.201 | 7569106.9724 | 352.682 | 691252.8241 | 7569121.8327 | 352.2288 | 9 | 1.5 | 20.44 | 1.6 | 20.44
233 | 0 | 58 | 691506.1907 | 7569386.3482 | 353.9555 | 0 | 0 | MIN NO MERGE | 30 | R-9 | R-9 | 0 | -0.4246 | -0.4246 | 2.717 | 1.5708 | 691507.7239 | 7569388.5743 | 354.0555 | 691507.7239 | 7569388.5743 | 354.0555 | 691479.2218 | 7569401.4601 | 353.738 | 3 | 0.9 | 5.32 | 1.6 | 5.32
234 | 1 | 58 | 691507.6487 | 7569385.6891 | 353.9555 | 0 | 0 | MIN NO MERGE | 30 | R-9 | R-9 | 0 | -0.4246 | -0.4246 | 2.717 | 1.5708 | 691507.7239 | 7569388.5743 | 354.0555 | 691507.7239 | 7569388.5743 | 354.0555 | 691479.2218 | 7569401.4601 | 353.738 | 3 | 0.9 | 5.32 | 1.6 | 5.32
235 | 2 | 58 | 691509.8403 | 7569390.5367 | 353.9555 | 0 | 0 | MIN NO MERGE | 30 | R-9 | R-9 | 0 | -0.4246 | -0.4246 | 2.717 | 1.5708 | 691507.7239 | 7569388.5743 | 354.0555 | 691507.7239 | 7569388.5743 | 354.0555 | 691479.2218 | 7569401.4601 | 353.738 | 3 | 0.9 | 5.32 | 1.6 | 5.32
236 | 3 | 58 | 691508.3823 | 7569391.1958 | 353.9555 | 0 | 0 | MIN NO MERGE | 30 | R-9 | R-9 | 0 | -0.4246 | -0.4246 | 2.717 | 1.5708 | 691507.7239 | 7569388.5743 | 354.0555 | 691507.7239 | 7569388.5743 | 354.0555 | 691479.2218 | 7569401.4601 | 353.738 | 3 | 0.9 | 5.32 | 1.6 | 5.32
237 | 0 | 59 | 691480.7549 | 7569403.6862 | 353.638 | 0 | 0 | MIN NO MERGE | 30 | R-9 | R-9 | 1 | 2.717 | 2.717 | 2.717 | 1.5708 | 691479.2218 | 7569401.4601 | 353.738 | 691507.7239 | 7569388.5743 | 354.0555 | 691479.2218 | 7569401.4601 | 353.738 | 3 | 0.9 | 5.32 | 1.6 | 5.32
238 | 1 | 59 | 691479.297 | 7569404.3453 | 353.638 | 0 | 0 | MIN NO MERGE | 30 | R-9 | R-9 | 1 | 2.717 | 2.717 | 2.717 | 1.5708 | 691479.2218 | 7569401.4601 | 353.738 | 691507.7239 | 7569388.5743 | 354.0555 | 691479.2218 | 7569401.4601 | 353.738 | 3 | 0.9 | 5.32 | 1.6 | 5.32
239 | 2 | 59 | 691477.1054 | 7569399.4977 | 353.638 | 0 | 0 | MIN NO MERGE | 30 | R-9 | R-9 | 1 | 2.717 | 2.717 | 2.717 | 1.5708 | 691479.2218 | 7569401.4601 | 353.738 | 691507.7239 | 7569388.5743 | 354.0555 | 691479.2218 | 7569401.4601 | 353.738 | 3 | 0.9 | 5.32 | 1.6 | 5.32
240 | 3 | 59 | 691478.5633 | 7569398.8385 | 353.638 | 0 | 0 | MIN NO MERGE | 30 | R-9 | R-9 | 1 | 2.717 | 2.717 | 2.717 | 1.5708 | 691479.2218 | 7569401.4601 | 353.738 | 691507.7239 | 7569388.5743 | 354.0555 | 691479.2218 | 7569401.4601 | 353.738 | 3 | 0.9 | 5.32 | 1.6 | 5.32

## 1d_nwk
Element | ID-Exclude | ID | Order | Group | X | Y | Type | Ignore | UCS | Len_or_ANA | n_nF_Cd | US_Invert | DS_Invert | Form_Loss | pBlockage | Inlet_Type | Conn_1D_2D | Conn_No | Width_or_D | Height_or_ | Number_of | HConF_or_W | WConF_or_W | EntryC_or_ | ExitC_or_W
1 | R-1 | R-1 | 0 | 1 | 687240.471 | 7565130.9173 | C | F | T | 83.395 | 0.024 | 398.3224 | 395.868 | 0 | 0 |  |  | 0 | 1.5 | 0 | 5 | 0 | 1 | 0.5 | 1 | DUPLICATES
2 | R-1 | R-1 | 1 | 1 | 687316.3678 | 7565096.3571 | C | F | T | 83.395 | 0.024 | 398.3224 | 395.868 | 0 | 0 |  |  | 0 | 1.5 | 0 | 5 | 0 | 1 | 0.5 | 1
3 | R-10 | R-10 | 0 | 2 | 691774.5584 | 7569997.4733 | C | F | T | 30.7813 | 0.024 | 349.9865 | 349.8686 | 0 | 0 |  |  | 0 | 1.2 | 0 | 2 | 0 | 1 | 0.5 | 1 | Ignore | F | Ignore
4 | R-10 | R-10 | 1 | 2 | 691801.3069 | 7569982.2416 | C | F | T | 30.7813 | 0.024 | 349.9865 | 349.8686 | 0 | 0 |  |  | 0 | 1.2 | 0 | 2 | 0 | 1 | 0.5 | 1 | UCS | T | UCS
5 | R-10b | R-10b | 0 | 3 | 691717.625 | 7569824.0727 | C | F | T | 25.3133 | 0.024 | 351.561 | 351.1443 | 0 | 0 |  |  | 0 | 1.2 | 0 | 2 | 0 | 1 | 0.5 | 1
6 | R-10b | R-10b | 1 | 3 | 691742.7946 | 7569821.3793 | C | F | T | 25.3133 | 0.024 | 351.561 | 351.1443 | 0 | 0 |  |  | 0 | 1.2 | 0 | 2 | 0 | 1 | 0.5 | 1 | Form_Loss | 0 | Form_Loss
7 | R-10c | R-10c | 0 | 4 | 691636.5438 | 7569647.3285 | C | F | T | 24.3905 | 0.024 | 353.0937 | 352.6543 | 0 | 0 |  |  | 0 | 0.9 | 0 | 1 | 0 | 1 | 0.5 | 1 | pBlockage | 0 | pBlockage
8 | R-10c | R-10c | 1 | 4 | 691654.5618 | 7569630.8894 | C | F | T | 24.3905 | 0.024 | 353.0937 | 352.6543 | 0 | 0 |  |  | 0 | 0.9 | 0 | 1 | 0 | 1 | 0.5 | 1 | Inlet_Type |  | Inlet_Type
9 | R-11 | R-11 | 0 | 5 | 691880.0662 | 7570339.6772 | C | F | T | 34.8555 | 0.024 | 348.3009 | 348.0284 | 0 | 0 |  |  | 0 | 1.5 | 0 | 3 | 0 | 1 | 0.5 | 1 | Conn_1D_2D |  | Conn_1D_2D
10 | R-11 | R-11 | 1 | 5 | 691909.3224 | 7570320.7303 | C | F | T | 34.8555 | 0.024 | 348.3009 | 348.0284 | 0 | 0 |  |  | 0 | 1.5 | 0 | 3 | 0 | 1 | 0.5 | 1 | Conn_No | 0 | Conn_No
11 | R-12 | R-12 | 0 | 6 | 692012.722 | 7570764.2928 | C | F | T | 33.5505 | 0.024 | 351.8015 | 351.2135 | 0 | 0 |  |  | 0 | 0.9 | 0 | 2 | 0 | 1 | 0.5 | 1 | Height_or_ | 0 | Height_or_WF
12 | R-12 | R-12 | 1 | 6 | 692036.6981 | 7570740.8241 | C | F | T | 33.5505 | 0.024 | 351.8015 | 351.2135 | 0 | 0 |  |  | 0 | 0.9 | 0 | 2 | 0 | 1 | 0.5 | 1 | HConF_or_W | 0 | HConF_or_WC
13 | R-13 | R-13 | 0 | 7 | 692109.3876 | 7571160.85 | C | F | T | 53.466 | 0.024 | 344.2049 | 343.794 | 0 | 0 |  |  | 0 | 1.5 | 0 | 4 | 0 | 1 | 0.5 | 1 | WConF_or_W | 1 | WConF_or_WEx
14 | R-13 | R-13 | 1 | 7 | 692161.0179 | 7571146.9606 | C | F | T | 53.466 | 0.024 | 344.2049 | 343.794 | 0 | 0 |  |  | 0 | 1.5 | 0 | 4 | 0 | 1 | 0.5 | 1 | EntryC_or_ | 0.5 | EntryC_or_WSa
15 | R-14 | R-14 | 0 | 8 | 692159.3462 | 7571613.5727 | C | F | T | 49.0814 | 0.024 | 342.7135 | 342.292 | 0 | 0 |  |  | 0 | 1.5 | 0 | 4 | 0 | 1 | 0.5 | 1 | ExitC_or_W | 1 | ExitC_or_WSb
16 | R-14 | R-14 | 1 | 8 | 692208.385 | 7571615.616 | C | F | T | 49.0814 | 0.024 | 342.7135 | 342.292 | 0 | 0 |  |  | 0 | 1.5 | 0 | 4 | 0 | 1 | 0.5 | 1
17 | R-14b | R-14b | 0 | 9 | 692159.2558 | 7571463.0869 | C | F | T | 35.9614 | 0.024 | 346.563 | 345.325 | 0 | 0 |  |  | 0 | 0.9 | 0 | 1 | 0 | 1 | 0.5 | 1 | Expected | 61
18 | R-14b | R-14b | 1 | 9 | 692189.4945 | 7571443.6229 | C | F | T | 35.9614 | 0.024 | 346.563 | 345.325 | 0 | 0 |  |  | 0 | 0.9 | 0 | 1 | 0 | 1 | 0.5 | 1
19 | R-15 | R-15 | 0 | 10 | 692168.8196 | 7571777.407 | C | F | T | 41.264 | 0.024 | 344.9751 | 344.4899 | 0 | 0 |  |  | 0 | 1.5 | 0 | 2 | 0 | 1 | 0.5 | 1
20 | R-15 | R-15 | 1 | 10 | 692207.4563 | 7571762.9182 | C | F | T | 41.264 | 0.024 | 344.9751 | 344.4899 | 0 | 0 |  |  | 0 | 1.5 | 0 | 2 | 0 | 1 | 0.5 | 1
21 | R-16 | R-16 | 0 | 11 | 692181.9152 | 7572253.0281 | C | F | T | 45.0922 | 0.024 | 347.9479 | 347.1049 | 0 | 0 |  |  | 0 | 1.2 | 0 | 1 | 0 | 1 | 0.5 | 1
22 | R-16 | R-16 | 1 | 11 | 692226.5888 | 7572259.1579 | C | F | T | 45.0922 | 0.024 | 347.9479 | 347.1049 | 0 | 0 |  |  | 0 | 1.2 | 0 | 1 | 0 | 1 | 0.5 | 1
23 | R-17 | R-17 | 0 | 12 | 692436.0256 | 7573348.6934 | C | F | T | 31.5698 | 0.024 | 337.3004 | 337.1535 | 0 | 0 |  |  | 0 | 1.5 | 0 | 2 | 0 | 1 | 0.5 | 1
24 | R-17 | R-17 | 1 | 12 | 692464.0743 | 7573334.2046 | C | F | T | 31.5698 | 0.024 | 337.3004 | 337.1535 | 0 | 0 |  |  | 0 | 1.5 | 0 | 2 | 0 | 1 | 0.5 | 1
25 | R-17b | R-17b | 0 | 13 | 692464.7244 | 7573513.2707 | C | F | T | 43.0314 | 0.024 | 337.6205 | 336.7354 | 0 | 0 |  |  | 0 | 0.9 | 0 | 1 | 0 | 1 | 0.5 | 1
26 | R-17b | R-17b | 1 | 13 | 692507.2619 | 7573519.7721 | C | F | T | 43.0314 | 0.024 | 337.6205 | 336.7354 | 0 | 0 |  |  | 0 | 0.9 | 0 | 1 | 0 | 1 | 0.5 | 1
27 | R-18 | R-18 | 0 | 14 | 693222.0568 | 7574705.8895 | C | F | T | 29.5576 | 0.024 | 326.113 | 326.044 | 0 | 0 |  |  | 0 | 1.2 | 0 | 5 | 0 | 1 | 0.5 | 1
28 | R-18 | R-18 | 1 | 14 | 693238.802 | 7574681.5328 | C | F | T | 29.5576 | 0.024 | 326.113 | 326.044 | 0 | 0 |  |  | 0 | 1.2 | 0 | 5 | 0 | 1 | 0.5 | 1
29 | R-18b | R-18b | 0 | 15 | 692998.1212 | 7574357.6734 | C | F | T | 60.4221 | 0.024 | 328.6291 | 328.226 | 0 | 0 |  |  | 0 | 1.2 | 0 | 1 | 0 | 1 | 0.5 | 1
30 | R-18b | R-18b | 1 | 15 | 692940.1662 | 7574340.5841 | C | F | T | 60.4221 | 0.024 | 328.6291 | 328.226 | 0 | 0 |  |  | 0 | 1.2 | 0 | 1 | 0 | 1 | 0.5 | 1
31 | R-19 | R-19 | 0 | 16 | 693362.0117 | 7574889.6706 | C | F | T | 23.9186 | 0.024 | 326.9085 | 326.7061 | 0 | 0 |  |  | 0 | 0.9 | 0 | 4 | 0 | 1 | 0.5 | 1
32 | R-19 | R-19 | 1 | 16 | 693376.9649 | 7574871.0024 | C | F | T | 23.9186 | 0.024 | 326.9085 | 326.7061 | 0 | 0 |  |  | 0 | 0.9 | 0 | 4 | 0 | 1 | 0.5 | 1
33 | R-2 | R-2 | 0 | 17 | 687639.3669 | 7566249.7166 | C | F | T | 52.2872 | 0.024 | 381.2026 | 379.0384 | 0 | 0 |  |  | 0 | 1.5 | 0 | 1 | 0 | 1 | 0.5 | 1
34 | R-2 | R-2 | 1 | 17 | 687647.9082 | 7566198.1317 | C | F | T | 52.2872 | 0.024 | 381.2026 | 379.0384 | 0 | 0 |  |  | 0 | 1.5 | 0 | 1 | 0 | 1 | 0.5 | 1
35 | R-20 | R-20 | 0 | 18 | 694747.0805 | 7576921.1605 | C | F | T | 37.3776 | 0.024 | 315.327 | 315.01 | 0 | 0 |  |  | 0 | 1.5 | 0 | 12 | 0 | 1 | 0.5 | 1
36 | R-20 | R-20 | 1 | 18 | 694752.0485 | 7576884.1146 | C | F | T | 37.3776 | 0.024 | 315.327 | 315.01 | 0 | 0 |  |  | 0 | 1.5 | 0 | 12 | 0 | 1 | 0.5 | 1
37 | R-21 | R-21 | 0 | 19 | 695630.1513 | 7577795.3151 | C | F | T | 44.0298 | 0.024 | 316.8146 | 316.6 | 0 | 0 |  |  | 0 | 1.5 | 0 | 4 | 0 | 1 | 0.5 | 1
38 | R-21 | R-21 | 1 | 19 | 695655.971 | 7577759.6505 | C | F | T | 44.0298 | 0.024 | 316.8146 | 316.6 | 0 | 0 |  |  | 0 | 1.5 | 0 | 4 | 0 | 1 | 0.5 | 1
39 | R-22 | R-22 | 0 | 20 | 696089.8028 | 7577931.2474 | C | F | T | 31.3763 | 0.024 | 322.8647 | 322.1068 | 0 | 0 |  |  | 0 | 1.2 | 0 | 2 | 0 | 1 | 0.5 | 1
40 | R-22 | R-22 | 1 | 20 | 696091.005 | 7577899.8942 | C | F | T | 31.3763 | 0.024 | 322.8647 | 322.1068 | 0 | 0 |  |  | 0 | 1.2 | 0 | 2 | 0 | 1 | 0.5 | 1
41 | R-3 | R-3 | 0 | 21 | 687955.6118 | 7566504.6629 | C | F | T | 60.7527 | 0.024 | 375.8366 | 379.2212 | 0 | 0 |  |  | 0 | 1.5 | 0 | 2 | 0 | 1 | 0.5 | 1
42 | R-3 | R-3 | 1 | 21 | 687971.958 | 7566446.1506 | C | F | T | 60.7527 | 0.024 | 375.8366 | 379.2212 | 0 | 0 |  |  | 0 | 1.5 | 0 | 2 | 0 | 1 | 0.5 | 1
43 | R-4 | R-4 | 0 | 22 | 688881.6275 | 7566950.3275 | C | F | T | 68.9395 | 0.024 | 364.837 | 364.75 | 0 | 0 |  |  | 0 | 1.5 | 0 | 1 | 0 | 1 | 0.5 | 1
44 | R-4 | R-4 | 1 | 22 | 688863.5343 | 7566883.8046 | C | F | T | 68.9395 | 0.024 | 364.837 | 364.75 | 0 | 0 |  |  | 0 | 1.5 | 0 | 1 | 0 | 1 | 0.5 | 1
45 | R-5 | R-5 | 0 | 23 | 689051.2771 | 7567000.7168 | C | F | T | 40.978 | 0.024 | 363.6556 | 363.089 | 0 | 0 |  |  | 0 | 1.5 | 0 | 1 | 0 | 1 | 0.5 | 1
46 | R-5 | R-5 | 1 | 23 | 689064.9299 | 7566962.0801 | C | F | T | 40.978 | 0.024 | 363.6556 | 363.089 | 0 | 0 |  |  | 0 | 1.5 | 0 | 1 | 0 | 1 | 0.5 | 1
47 | R-6 | R-6 | 0 | 24 | 689840.8541 | 7567442.5229 | C | F | T | 40.8509 | 0.024 | 353.188 | 352.4144 | 0 | 0 |  |  | 0 | 1.5 | 0 | 14 | 0 | 1 | 0.5 | 1
48 | R-6 | R-6 | 1 | 24 | 689871.6561 | 7567415.6895 | C | F | T | 40.8509 | 0.024 | 353.188 | 352.4144 | 0 | 0 |  |  | 0 | 1.5 | 0 | 14 | 0 | 1 | 0.5 | 1
49 | R-6b | R-6b | 0 | 25 | 689634.1706 | 7567222.6919 | C | F | T | 54.7271 | 0.024 | 356.2225 | 355.7081 | 0 | 0 |  |  | 0 | 1.5 | 0 | 1 | 0 | 1 | 0.5 | 1
50 | R-6b | R-6b | 1 | 25 | 689632.5917 | 7567167.9876 | C | F | T | 54.7271 | 0.024 | 356.2225 | 355.7081 | 0 | 0 |  |  | 0 | 1.5 | 0 | 1 | 0 | 1 | 0.5 | 1
51 | R-7 | R-7 | 0 | 26 | 690743.1173 | 7568514.6983 | C | F | T | 31.0691 | 0.024 | 352.169 | 351.819 | 0 | 0 |  |  | 0 | 1.2 | 0 | 2 | 0 | 1 | 0.5 | 1
52 | R-7 | R-7 | 1 | 26 | 690763.5501 | 7568491.2934 | C | F | T | 31.0691 | 0.024 | 352.169 | 351.819 | 0 | 0 |  |  | 0 | 1.2 | 0 | 2 | 0 | 1 | 0.5 | 1
53 | R-7b | R-7b | 0 | 27 | 690538.8816 | 7568271.9189 | C | F | T | 34.4634 | 0.024 | 352.682 | 352.1535 | 0 | 0 |  |  | 0 | 1.2 | 0 | 2 | 0 | 1 | 0.5 | 1
54 | R-7b | R-7b | 1 | 27 | 690559.0358 | 7568243.963 | C | F | T | 34.4634 | 0.024 | 352.682 | 352.1535 | 0 | 0 |  |  | 0 | 1.2 | 0 | 2 | 0 | 1 | 0.5 | 1
55 | R-7c | R-7c | 0 | 28 | 690261.1701 | 7567943.9295 | C | F | T | 48.1587 | 0.024 | 359.226 | 357.966 | 0 | 0 |  |  | 0 | 0.9 | 0 | 1 | 0 | 1 | 0.5 | 1
56 | R-7c | R-7c | 1 | 28 | 690270.3807 | 7567896.6598 | C | F | T | 48.1587 | 0.024 | 359.226 | 357.966 | 0 | 0 |  |  | 0 | 0.9 | 0 | 1 | 0 | 1 | 0.5 | 1
57 | R-8 | R-8 | 0 | 29 | 691252.8241 | 7569121.8327 | C | F | T | 30.2749 | 0.024 | 352.682 | 352.2288 | 0 | 0 |  |  | 0 | 1.5 | 0 | 9 | 0 | 1 | 0.5 | 1
58 | R-8 | R-8 | 1 | 29 | 691279.201 | 7569106.9724 | C | F | T | 30.2749 | 0.024 | 352.682 | 352.2288 | 0 | 0 |  |  | 0 | 1.5 | 0 | 9 | 0 | 1 | 0.5 | 1
59 | R-9 | R-9 | 0 | 30 | 691479.2218 | 7569401.4601 | C | F | T | 31.2796 | 0.024 | 354.0555 | 353.738 | 0 | 0 |  |  | 0 | 0.9 | 0 | 3 | 0 | 1 | 0.5 | 1
60 | R-9 | R-9 | 1 | 30 | 691507.7239 | 7569388.5743 | C | F | T | 31.2796 | 0.024 | 354.0555 | 353.738 | 0 | 0 |  |  | 0 | 0.9 | 0 | 3 | 0 | 1 | 0.5 | 1